## Description
This spreadsheet contains data found in the following publication:
Matthews, M. W., Bernard, S., & Winter, K. (2010). Remote sensing of cyanobacteria-dominant algal blooms and water quality parameters in Zeekoevlei, a small hypertrophic lake, using MERIS. Remote sensing of environment, 114(9), 2070-2087.
Terms of Use:
All data is free to use provided Matthews et al. (2010) is cited in full. All data is copyright Mark Matthews and may not be used without proper acknowledgement to the publication above. The data may only be distributed or stored in other database provided it is accompanied by these terms.
Methodological details:
All methodological details pertaining to the data here can be found in the above cited publication.
Definitions:
AOT = Aerosol Optical Thickness. TSS = Total suspended solids. ISS = Inorganic Suspended Solids. OSS = Organic Suspended Solids.
aCDOM440 = absorption by colored dissolved organic matter at 440 nm. SDD = Secchi Disk Depth. Chl-a = chlorophyll-a. Rrs = remote sensing reflectance (dimensionless).
R0.66 = Reflectance at 0.66 m depth (dimensionless). AOT = Aerosol Optical Thickness. MERIS = Medium Resolution Imaging Spectrometer.

## R Matchups
Radiometric data collected with a Tethered Spectral Radiometric Buoy (TSRB) with corresponding matchup biogeophysical data.
This data may only be used in accordance with the terms in the tab "Description".
SampleID | Units | 20404 | 30404 | 30704 | 20804 | 30804 | 21004 | 31004 | 21104 | 21404 | 21704 | 31704 | 22004 | 32004 | 12304 | 22404 | 32404
Sample point |  | ZEV2 | ZEV3 | ZEV3 | ZEV2 | ZEV3 | ZEV2 | ZEV3 | ZEV2 | ZEV2 | ZEV2 | ZEV3 | ZEV2 | ZEV3 | PIER | ZEV2 | ZEV3
Latitude |  | -34.0562 | -34.0673 | -34.0673 | -34.0562 | -34.0673 | -34.0562 | -34.0673 | -34.0562 | -34.0562 | -34.0562 | -34.0673 | -34.0562 | -34.0673 | -34.0645 | -34.0562 | -34.0673
Longitude |  | 18.514 | 18.5153 | 18.5153 | 18.514 | 18.5153 | 18.514 | 18.5153 | 18.514 | 18.514 | 18.514 | 18.5153 | 18.514 | 18.5153 | 18.5089 | 18.514 | 18.5153
Alt | masl | 5 | 5 | 5 | 5 | 5 | 5 | 5 | 5 | 5 | 5 | 5 | 5 | 5 | 5 | 5 | 5
Date |  | 04/08/2008 | 04/08/2008 | 07/08/2008 | 08/04/2008 | 08/04/2008 | 10/04/2008 | 10/04/2008 | 11/04/2008 | 14/04/2008 | 17/04/2008 | 17/04/2008 | 20/04/2008 | 20/04/2008 | 23/04/2008 | 24/04/2008 | 24/04/2008
Cloud cover |  | Overcast conditions. High cirrus cloud and low stratus. Gentle breeze. | Overcast conditions. High cirrus cloud and low stratus. Gentle breeze. | Partly cloudy. Some low stratus cloud. Slight breeze. | Clear. No cloud. Breeze from the SW. | Clear. No cloud. Breeze from the SW. | High cirrus. Some low stratus. Strong SW wind. | High cirrus. Some low stratus. Strong SW wind. | Mostly clear, some low mist over the eastern parts of the lake. | Clear. Wind breezy from SW. | Low stratus cloud covering about half the sky. No wind. Surface blooms. | Low stratus cloud covering about half the sky. No wind. Surface blooms. | Some low stratus cluds in the south. Clear overhead. High cirrus in the east. | Some low stratus cluds in the south. Clear overhead. High cirrus in the east. | Clear. Very small breeze. Surface blooms. Atmosphere smokey as some fires. on preceeding days. Boat was not operating so data was collected from the Dock only. | Clear conditions. Wind shifting. | Clear conditions. Wind shifting.
Water colour |  | Green brown | Dark green | Medium green | light green brown | green brown | Dark green | Dark green | Light green | dull green | Surface bloom - green | Surface bloom - green | Light green | Medium green | Bright green | Green | Green
Wave height | (cm) | 2 | 1 | 3 | 8 | 5 | 15 | 10 | 15 | 8 | 0 | 1 | 8 | 10 | 0 | 6 | 3
Wind speed | m/s | 11 | 7.5 | 7 | 12.5 | 12 | 23 | 30 | 22 | 17 | 2 | 10 | 17 | 20 | 4.5 | 11 | 0
Wind direction |  | SE | SE | S | SW | SW | SW | SW | SW | SSW | S | S | SE | SE | SW | SE | NA
Water temp. | Celcius | 22.7 | 22.5 | 19.9 | 18.6 | 18.2 | 18.3 | 18.3 | 18.4 | 18.8 | 19.8 | 20.2 | 18.3 | 18.6 | 20.1 | 18.9 | 18.8
PH |  | 10 | 9.9 | 9.7 | 9.9 | 9.8 | 9.8 | 9.7 | 9.8 | 9.7 | 10.1 | 10 | 9.9 | 9.9 | 9.8 | 10.1 | 9.9
Time | H:M:S | 10:39 | 11:02 | 11:15 | 9:46 | 10:20 | 10:35 | 10:55 | 10:05 | 10:15 | 10:28 | 10:46 | 10:57 | 11:39 | 10:49 | 10:12 | 10:57
Pressure | Mb | 1016.75 | 1017 | 1024.25 | 1020 | 1019 | 1014 | 1014 | 1015 | 1015 | 1019.2 | 1019.25 | 1028 | 1027 | 1017.75 | 1013 | 1012
Solar zenith angle | Deg | 40.025 | 40.0933 | 41.61 | 43.94 | 41.99 | 42.3175 | 42.25 | 43.708 | 44.3025 | 44.92 | 44.73 | 45.8575 | 47.5575 | 46.79 | 47.725 | 47.1975
Air temp. | Celcius | 22.15 | 23.2667 | 20.825 | 16.625 | 16.825 | 18 | 18.225 | 18.16 | 18.25 | 17.9 | 19.4 | 17.125 | 18.025 | 18.375 | 18.65 | 20.05
Water vapour column | cm | 2.075 | 3.5333 | 1.3 | 1 | 0.9 | 1.6 | 1.625 | 1.94 | 2 | 2.32 | 1.675 | 1.375 | 1.2 | 0.8 | 0.825 | 0.675
Optical Airmass | AM | 1.305 | 1.306 | 1.336 | 1.3872 | 1.344 | 1.351 | 1.35 | 1.3818 | 1.3958 | 1.4108 | 1.406 | 1.434 | 1.4798 | 1.459 | 1.4845 | 1.47
AOT440 |  | 0.465 | 3.323 | 0.09 | 0.179 | 0.105 | 0.385 | 0.67 | 0.244 | 0.18 | 0.791 | 0.128 | 0.141 | 0.103 | 0.081 | 0.16 | 0.087
AOT500 |  | 0.455 | 3.33 | 0.094 | 0.144 | 0.092 | 0.373 | 0.664 | 0.212 | 0.154 | 0.784 | 0.117 | 0.132 | 0.116 | 0.073 | 0.128 | 0.078
AOT675 |  | 0.41 | 3.503 | 0.073 | 0.076 | 0.052 | 0.355 | 0.639 | 0.133 | 0.089 | 0.759 | 0.074 | 0.111 | 0.103 | 0.04 | 0.073 | 0.048
AOT870 |  | 0.399 | 3.689 | 0.065 | 0.057 | 0.034 | 0.347 | 0.64 | 0.096 | 0.066 | 0.768 | 0.064 | 0.095 | 0.102 | 0.03 | 0.05 | 0.032
AOT936 |  | 0.364 | 3.357 | 0.059 | 0.052 | 0.031 | 0.316 | 0.583 | 0.088 | 0.06 | 0.699 | 0.059 | 0.087 | 0.092 | 0.028 | 0.045 | 0.029
TSS | mg/L | 30.2 | 35.7 | 50.3 | 58.3 | 60 | 65 | 65.3 | 61 | 63.6 | 45.7 | 39.3 | 60.7 | 51 | 37.3 | 44 | 47
ISS | mg/L | 1.3 | 5.3 | 8.5 | 17.5 | 17 | 19.3 | 19.3 | 18 | 16.3 | 11.3 | 7 | 24 | 13.7 | 3 | 11 | 7.7
OSS | mg/L | 28.9 | 30.4 | 41.8 | 40.8 | 43 | 45.7 | 46 | 43 | 47.3 | 34.4 | 32.3 | 36.7 | 37.3 | 34.3 | 33 | 39.3
aCDOM (440) | 1/m | 2.3583 | 2.7221 | 2.8511 | 2.1441 | 2.28 | 3.3785 | 3.3025 | 2.9225 | 3.0768 | 2.7337 | 2.6392 | 3.0676 | 3.7332 | 2.7843 | 2.4205 | 2.6024
SDD | cm | 38 | 36.5 | 23 | 25 | 28 | 25 | 24 | 25 | 24 | 31 | 36 | 24 | 24 | 27 | 30 | 26
Chl a | ug/L | 65.2665 | 79.7337 | 247.421 | 129.0535 | 173.1125 | 175.2497 | 182.6476 | 162.9197 | 176.2361 | 125.4367 | 122.6419 | 171.4685 | 194.6488 | 122.6419 | 153.7134 | 170.3177
Rrs (dimensionless, wavelength) | 400 | 0.0013649 | 0.0012198 | 0.0037918 | 0.00089822 | 0.0021193 | 0.00098984 | 0.00092825 | 0.0011916 | 0 | 0.0011641 | 0.0012825 | 0.0020532 | 0.004289 | 0.0021777 | 0.0013783 | 0.0038996
| 401 | 0.0014512 | 0.0011725 | 0.0046733 | 0.00088372 | 0.0020854 | 0.0008438 | 0.0013748 | 0.0012012 | 0 | 0.00092194 | 0.0011056 | 0.002529 | 0.0036017 | 0.0022127 | 0.0011741 | 0.0038732
| 402 | 0.0015336 | 0.0011278 | 0.005505 | 0.00086995 | 0.0020532 | 0.0007051 | 0.0017998 | 0.0012102 | 0 | 0.00069276 | 0.00093777 | 0.0029812 | 0.0029481 | 0.0022459 | 0.00098106 | 0.0038482
| 403 | 0.0016118 | 0.0010853 | 0.0062945 | 0.00085677 | 0.0020223 | 0.00057316 | 0.0022044 | 0.0012188 | 0 | 0.00047549 | 0.00077826 | 0.0034108 | 0.0023254 | 0.0022772 | 0.00079818 | 0.0038242
| 404 | 0.0017873 | 0.001022 | 0.0043005 | 0.00096616 | 0.0017435 | 0.0014137 | 0.0041976 | 0.0016065 | 0 | 0 | 0.00069571 | 0.0018475 | 0.0017594 | 0.0016388 | 0.0010566 | 0.0014638
| 405 | 0.0023502 | 0.0010026 | 0.0044094 | 0.0010156 | 0.0022108 | 0.0018977 | 0.0042703 | 0.0019553 | 0 | 0 | 0.0010991 | 0.0020917 | 0.0019814 | 0.0017292 | 0.001085 | 0.0016047
| 406 | 0.0028861 | 0.00098417 | 0.0045143 | 0.0010625 | 0.0026542 | 0.0023589 | 0.0043395 | 0.0022878 | 0 | 0 | 0.0014824 | 0.0023239 | 0.0021924 | 0.0018153 | 0.001112 | 0.0017389
| 407 | 0.0012502 | 0.0010874 | 0.0036726 | 0.0015311 | 0.0012751 | 0.0024122 | 0.0010243 | 0.0014199 | 0 | 0.00069516 | 0.0014591 | 0.00112 | 0.0015285 | 0.0019081 | 0.0013059 | 0.002115
| 408 | 0.0012296 | 0.00094652 | 0.0038851 | 0.0014553 | 0.0013931 | 0.0021185 | 0.0016552 | 0.0011806 | 0 | 0.00077584 | 0.0012432 | 0.0013452 | 0.0019124 | 0.0023904 | 0.0013037 | 0.0019443
| 409 | 0.0012083 | 0.00080117 | 0.0041051 | 0.001377 | 0.0015154 | 0.0018152 | 0.0023093 | 0.00093238 | 0 | 0.00085911 | 0.0010194 | 0.0015787 | 0.0023093 | 0.0028883 | 0.0013015 | 0.0017676
| 410 | 0.0012316 | 0.00066536 | 0 | 0.0013821 | 0.002032 | 0.0013097 | 0.0023207 | 0 | 0.0011397 | 0.0012635 | 0.0011278 | 0 | 0.0031701 | 0.0026583 | 0.0010483 | 0.0012622
| 411 | 0.0014825 | 0.00084829 | 0 | 0.0012592 | 0.0017246 | 0.001861 | 0.0020651 | 0 | 0.0025054 | 0.0011118 | 0.0011117 | 0 | 0.002838 | 0.0025249 | 0.00097881 | 0.0019418
| 412 | 0.0017328 | 0.0010299 | 0 | 0.0011372 | 0.0014203 | 0.0024091 | 0.0018115 | 0 | 0.0038569 | 0.00096143 | 0.0010956 | 0 | 0.0025096 | 0.0023926 | 0.00090988 | 0.0026161
| 413 | 0.0019835 | 0.0012109 | 0 | 0.0010167 | 0.0011204 | 0.0029562 | 0.0015614 | 0 | 0.0051992 | 0.00081295 | 0.0010802 | 0 | 0.0021874 | 0.0022632 | 0.00084204 | 0.0032873
| 414 | 0.000956 | 0.00090286 | 0 | 0.0012186 | 0.0013466 | 0.0019006 | 0.0019171 | 0.0016869 | 0.0038926 | 0.00067635 | 0.00090421 | 0.0016093 | 0.002053 | 0.0018924 | 0.0012275 | 0
| 415 | 0.0010065 | 0.0010195 | 0 | 0.0011683 | 0.0014783 | 0.0018674 | 0.0031429 | 0.002008 | 0.0033229 | 0.00080995 | 0.00086739 | 0.0017587 | 0.0024949 | 0.0019349 | 0.0010533 | 0
| 416 | 0.0010572 | 0.0011366 | 0 | 0.001118 | 0.0016109 | 0.001834 | 0.0043756 | 0.0023304 | 0.00275 | 0.00094435 | 0.00083053 | 0.0019085 | 0.0029409 | 0.0019776 | 0.00087884 | 0
| 417 | 0.0009724 | 0.00084695 | 0.0029355 | 0.00090736 | 0.00098174 | 0.0019054 | 0.0031248 | 0.0012085 | 0 | 0.00091165 | 0.0006214 | 0.0020042 | 0.0013984 | 0.0015406 | 0 | 0.00098403
| 418 | 0.0010372 | 0.00086081 | 0.0028706 | 0.0008232 | 0.00091875 | 0.002262 | 0.0028398 | 0.001416 | 0 | 0.00092676 | 0.00063391 | 0.0018647 | 0.0015436 | 0.0016565 | 0 | 0.0011878
| 419 | 0.0011029 | 0.00087481 | 0.0028048 | 0.00073808 | 0.00085518 | 0.0026223 | 0.0025506 | 0.0016261 | 0 | 0.00094203 | 0.00064659 | 0.0017231 | 0.0016905 | 0.0017737 | 0 | 0.0013939
| 420 | 0.0016043 | 0.00095262 | 0.0033612 | 0 | 0 | 0 | 0.002434 | 0.00078559 | 0.0016941 | 0.00044186 | 0.00089556 | 0.0015366 | 0.00027223 | 0.0013438 | 0.001173 | 0.0023029
| 421 | 0.0015357 | 0.00092736 | 0.0034309 | 0 | 0 | 0 | 0.0024151 | 0.00073187 | 0.0017658 | 0.0006444 | 0.00094918 | 0.001552 | 0.00076405 | 0.0011133 | 0.0012901 | 0.0018363
| 422 | 0.001466 | 0.00090177 | 0.0035016 | 0 | 0 | 0 | 0.0023959 | 0.00067757 | 0.0018385 | 0.00084895 | 0.0010035 | 0.0015677 | 0.0012616 | 0.00087953 | 0.0014086 | 0.0013628
| 423 | 0.0013962 | 0.00087657 | 0.0035765 | 0 | 0 | 0 | 0.002379 | 0.00062356 | 0.0019151 | 0.0010568 | 0.0010595 | 0.0015849 | 0.0017674 | 0.00064292 | 0.0015303 | 0.00088297
| 424 | 0.00094328 | 0.00078259 | 0.0043157 | 0.00054536 | 0.00089343 | 0.0010737 | 0.002155 | 0 | 0 | 0.00048546 | 0.00091946 | 0.0016844 | 0.0019607 | 0.0016092 | 0.0013187 | 0
| 425 | 0.0011522 | 0.00074291 | 0.0037275 | 0.00065932 | 0.0010115 | 0.0013798 | 0.0025046 | 0 | 0 | 0.0004764 | 0.00086522 | 0.0019074 | 0.001855 | 0.0019147 | 0.0011202 | 0
| 426 | 0.0013662 | 0.00070227 | 0.0031237 | 0.00077623 | 0.0011323 | 0.001694 | 0.0028637 | 0 | 0 | 0.00046711 | 0.00080968 | 0.0021361 | 0.0017462 | 0.0022276 | 0.00091642 | 0
| 427 | 0.0011304 | 0.00075417 | 0.0021926 | 0.00068706 | 0.0012563 | 0.001837 | 0.003264 | 0.0012608 | 0.004109 | 0.0007974 | 0.0010077 | 0.0020728 | 0.0018362 | 0.0022944 | 0.0011972 | 0.0014227
| 428 | 0.0012638 | 0.00075057 | 0.0024952 | 0.00071061 | 0.0014082 | 0.0017417 | 0.0024904 | 0.0010577 | 0.0033555 | 0.0010493 | 0.00080312 | 0.0017784 | 0.0016551 | 0.0018984 | 0.0012643 | 0.0013864
| 429 | 0.0013998 | 0.00074691 | 0.0028031 | 0.00073451 | 0.0015626 | 0.0016447 | 0.0017022 | 0.00085119 | 0.002592 | 0.0013044 | 0.00059493 | 0.0014791 | 0.0014716 | 0.0014957 | 0.0013323 | 0.0013494
| 430 | 0.0012613 | 0.00081422 | 0.003106 | 0.0007237 | 0.0012627 | 0.00204 | 0 | 0 | 0.0011442 | 0.00064729 | 0.00056022 | 0.0009876 | 0.0013934 | 0.0016724 | 0.0024156 | 0.0013096
| 431 | 0.0011277 | 0.0007805 | 0.0027047 | 0.00074683 | 0.0012463 | 0.0014337 | 0 | 0 | 0.0010537 | 0.00064865 | 0.00073 | 0.0010764 | 0.0021026 | 0.0017683 | 0.0021131 | 0.0013406
| 432 | 0.00099608 | 0.00074741 | 0.0023089 | 0.00076957 | 0.0012302 | 0.00083785 | 0 | 0 | 0.0009652 | 0.00064999 | 0.00089689 | 0.0011638 | 0.0028012 | 0.0018624 | 0.0018165 | 0.0013711
| 433 | 0.000865 | 0.00071365 | 0.0019006 | 0.00079044 | 0.0012125 | 0.00025158 | 0 | 0 | 0.00087772 | 0.0006475 | 0.0010589 | 0.0012474 | 0.0034825 | 0.0019516 | 0.0015238 | 0.0013986
| 434 | 0.00090848 | 0.0005004 | 0.002053 | 0.0006006 | 0.0011102 | 0.00048309 | 0.0020347 | 0.00068738 | 0.0025316 | 0.00067274 | 0.00058389 | 0.00099139 | 0.0020683 | 0.0017089 | 0.00078088 | 0.00099392
| 435 | 0.0010854 | 0.00057274 | 0.0025522 | 0.00062392 | 0.0012165 | 0.00056309 | 0.001966 | 0.00085294 | 0.0016943 | 0.00058814 | 0.00048125 | 0.0011167 | 0.0017287 | 0.0016919 | 0.00094809 | 0.001116
| 436 | 0.0012572 | 0.00064271 | 0.0030368 | 0.00064649 | 0.0013197 | 0.00064062 | 0.0018996 | 0.0010134 | 0.00088094 | 0.00050624 | 0.00038196 | 0.0012379 | 0.0013998 | 0.0016754 | 0.0011101 | 0.0012343
| 437 | 0.0010671 | 0.00061212 | 0.0020434 | 0.00035257 | 0 | 0.001216 | 0.0016401 | 0.00083843 | 0.002485 | 0.00050667 | 0.00047732 | 0.0010546 | 0.0022409 | 0.0010694 | 0.001052 | 0.00082205
| 438 | 0.00097841 | 0.00056824 | 0.0024083 | 0.00038834 | 0 | 0.00122 | 0.0013686 | 0.00080378 | 0.0022165 | 0.00057105 | 0.00049966 | 0.00111 | 0.0020079 | 0.00099759 | 0.0011899 | 0.0010824
| 439 | 0.00089191 | 0.0005254 | 0.0027651 | 0.00042325 | 0 | 0.0012239 | 0.0011027 | 0.00076997 | 0.0019547 | 0.00063377 | 0.00052147 | 0.0011641 | 0.0017803 | 0.00092755 | 0.0013244 | 0.0013364
| 440 | 0.00071719 | 0.00043934 | 0.0027144 | 0.00030161 | 0.00040015 | 0.0012771 | 0.0013597 | 0.00055294 | 0.001065 | 0.00053118 | 0.00045666 | 0.0011244 | 0.00088521 | 0.00099598 | 0.0013663 | 0.00088444
| 441 | 0.00081828 | 0.00048773 | 0.0022991 | 0.00033335 | 0.00058588 | 0.0012809 | 0.0013389 | 0.00078476 | 0.0010397 | 0.00054903 | 0.00056162 | 0.0011267 | 0.00097339 | 0.0011577 | 0.0010562 | 0.00084828
| 442 | 0.00091747 | 0.00053505 | 0.0018915 | 0.00036443 | 0.00076764 | 0.0012846 | 0.0013185 | 0.001012 | 0.0010149 | 0.00056648 | 0.00066451 | 0.0011289 | 0.0010598 | 0.0013159 | 0.00075281 | 0.00081287
| 443 | 0.00080047 | 0.00048179 | 0.0017398 | 0.00038541 | 0.00061257 | 0.0010258 | 0.0012517 | 0.0013295 | 0 | 0.00053835 | 0.00056479 | 0.00066208 | 0 | 0.0012159 | 0.00049711 | 0.00090323
| 444 | 0.00092344 | 0.00055872 | 0.0018743 | 0.00045803 | 0.00068521 | 0.00087572 | 0.0014577 | 0.0010318 | 0 | 0.00053218 | 0.00056187 | 0.00066762 | 0 | 0.0013026 | 0.00075397 | 0.00081877
| 445 | 0.0010438 | 0.00063382 | 0.0020058 | 0.00052894 | 0.00075615 | 0.00072921 | 0.0016588 | 0.00074078 | 0 | 0.00052616 | 0.00055903 | 0.00067304 | 0 | 0.0013872 | 0.0010047 | 0.00073628
| 446 | 0.0011616 | 0.00070713 | 0.0021343 | 0.0005982 | 0.00082545 | 0.00058616 | 0.0018553 | 0.00045632 | 0 | 0.00052029 | 0.00055627 | 0.00067835 | 0 | 0.0014699 | 0.0012495 | 0.0006557
| 447 | 0.001114 | 0.00069852 | 0.0024474 | 0.00037382 | 0.00053254 | 0 | 0.00099964 | 0.00088976 | 0.0024273 | 0.00040968 | 0.00056228 | 0.00090225 | 0.001003 | 0.0012459 | 0.00089713 | 0.00070699
| 448 | 0.0011072 | 0.0007188 | 0.0021258 | 0.00045621 | 0.00063585 | 0 | 0.0010378 | 0.00070282 | 0.0017314 | 0.00045104 | 0.00053154 | 0.00089931 | 0.0010458 | 0.0012627 | 0.00082283 | 0.000708
| 449 | 0.0011004 | 0.00073873 | 0.0018088 | 0.00053712 | 0.0007374 | 0 | 0.0010754 | 0.00051899 | 0.0010485 | 0.00049166 | 0.00050126 | 0.00089641 | 0.0010878 | 0.0012793 | 0.0007499 | 0.000709
| 450 | 0.0011686 | 0.00076568 | 0 | 0.00054907 | 0.00036762 | 0 | 0.0012433 | 0 | 0.0015301 | 0.00041134 | 0.00047718 | 0.00090313 | 0.0017071 | 0.001105 | 0.00065035 | 0.00059038
| 451 | 0.0013287 | 0.0009088 | 0 | 0.00055629 | 0.00061892 | 0 | 0.0013095 | 0 | 0.0020156 | 0.00053516 | 0.00057402 | 0.0009642 | 0.0016351 | 0.0012284 | 0.00072237 | 0.00068312
| 452 | 0.0014876 | 0.0010507 | 0 | 0.00056346 | 0.00086849 | 0 | 0.0013752 | 0 | 0.0024969 | 0.00065819 | 0.00067007 | 0.0010249 | 0.0015636 | 0.0013508 | 0.0007939 | 0.00077515
| 453 | 0.0015477 | 0.0010555 | 0.0019132 | 0.00037707 | 0.00070772 | 0.00088663 | 0.0013276 | 0.00089037 | 0.00185 | 0.00063518 | 0.0004938 | 0.00088316 | 0.00079564 | 0.0012309 | 0.00079426 | 0.00035424
| 454 | 0.001684 | 0.0010655 | 0.0017609 | 0.00043002 | 0.00068751 | 0.00079646 | 0.0012751 | 0.00081777 | 0.0014771 | 0.00066158 | 0.00054896 | 0.0009361 | 0.0011317 | 0.0012286 | 0.00094384 | 0.00060279
| 455 | 0.0018199 | 0.0010756 | 0.0016088 | 0.00048279 | 0.00066737 | 0.00070653 | 0.0012228 | 0.00074535 | 0.001105 | 0.00068788 | 0.00060395 | 0.0009889 | 0.001467 | 0.0012264 | 0.0010928 | 0.00085042
| 456 | 0.0019555 | 0.0010856 | 0.001457 | 0.00053537 | 0.00064732 | 0.00061683 | 0.0011705 | 0.00067307 | 0.00073365 | 0.00071404 | 0.00065876 | 0.0010415 | 0.0018015 | 0.0012241 | 0.001241 | 0.0010971
| 457 | 0.0020042 | 0.0011168 | 0.0015855 | 0.00044484 | 0.00046823 | 0.0008894 | 0.0007097 | 0.0008263 | 0.0011491 | 0.00061352 | 0.00062296 | 0.00094206 | 0.0012143 | 0.0012204 | 0.0011483 | 0.0010192
| 458 | 0.0020829 | 0.0012047 | 0.0020977 | 0.00053337 | 0.00043373 | 0.0008319 | 0.0007578 | 0.00093561 | 0.0014942 | 0.0006061 | 0.00071602 | 0.0011389 | 0.0013092 | 0.001522 | 0.0010357 | 0.0010307
| 459 | 0.0021612 | 0.0012921 | 0.0026081 | 0.00062145 | 0.00039937 | 0.00077466 | 0.0008057 | 0.0010442 | 0.0018374 | 0.00059873 | 0.00080858 | 0.0013349 | 0.0014036 | 0.0018222 | 0.00092363 | 0.0010422
| 460 | 0.0021845 | 0.0013509 | 0.0015909 | 0.00059379 | 0.0004316 | 0.0010945 | 0.00099291 | 0.00083251 | 0.0020306 | 0.00055462 | 0.00080869 | 0.0010734 | 0.0012353 | 0.0017946 | 0.00087958 | 0.00084273
| 461 | 0.0022508 | 0.0014433 | 0.0017059 | 0.00062308 | 0.00067862 | 0.00097357 | 0.0010191 | 0.00095176 | 0.0015704 | 0.00062064 | 0.00083996 | 0.0011931 | 0.0012541 | 0.0018771 | 0.0011381 | 0.0010092
| 462 | 0.0023172 | 0.0015358 | 0.001821 | 0.00065239 | 0.0009251 | 0.00085255 | 0.0010454 | 0.001071 | 0.0011102 | 0.00068663 | 0.00087126 | 0.0013128 | 0.001273 | 0.0019597 | 0.0013967 | 0.0011757
| 463 | 0.0023891 | 0.0016256 | 0.00073843 | 0.00053232 | 0.00091552 | 0.00087639 | 0.001069 | 0.00086681 | 0 | 0.00065366 | 0.00073823 | 0.0011739 | 0.0013717 | 0.0019298 | 0.0015786 | 0.0010361
| 464 | 0.0025471 | 0.0017503 | 0.000949 | 0.00059621 | 0.00091652 | 0.0008134 | 0.0010309 | 0.00081896 | 0 | 0.00076249 | 0.00091583 | 0.0011503 | 0.0015814 | 0.0020825 | 0.0017408 | 0.001125
| 465 | 0.0027062 | 0.0018754 | 0.0011608 | 0.00066036 | 0.00091753 | 0.00075009 | 0.00099274 | 0.00077086 | 0 | 0.00087155 | 0.001094 | 0.0011266 | 0.0017918 | 0.0022358 | 0.0019036 | 0.0012142
| 466 | 0.0028659 | 0.0020008 | 0.0013736 | 0.00072469 | 0.0009184 | 0.00068641 | 0.00095425 | 0.00072241 | 0 | 0.00098179 | 0.0012728 | 0.0011027 | 0.0020029 | 0.0023896 | 0.0020668 | 0.0013037
| 467 | 0.0029499 | 0.0021072 | 0.0010004 | 0.00073785 | 0.00076398 | 0.00099676 | 0.00064136 | 0.00075672 | 0.0023213 | 0.0010762 | 0.0011969 | 0.0011205 | 0.0017621 | 0.0023621 | 0.001913 | 0.0013451
| 468 | 0.0030095 | 0.0022423 | 0.00099546 | 0.00077569 | 0.00080111 | 0.0012613 | 0.0011291 | 0.00075726 | 0.001864 | 0.0011795 | 0.0012304 | 0.001151 | 0.0020561 | 0.0025392 | 0.0018602 | 0.0013246
| 469 | 0.0030694 | 0.0023776 | 0.00099049 | 0.00081358 | 0.0008383 | 0.0015266 | 0.0016179 | 0.0007578 | 0.0014056 | 0.0012831 | 0.0012641 | 0.0011816 | 0.002351 | 0.0027166 | 0.0018074 | 0.001304
| 470 | 0.003166 | 0.00245 | 0.0021049 | 0.00070218 | 0.00057719 | 0.0011641 | 0.0011048 | 0.00062481 | 0.0026619 | 0.0012688 | 0.0012282 | 0.0012601 | 0.002531 | 0.0026958 | 0.0017837 | 0.0011206
| 471 | 0.0033502 | 0.002462 | 0.0020671 | 0.00070779 | 0.00064859 | 0.00095096 | 0.0010935 | 0.00070296 | 0.0021184 | 0.0013315 | 0.0012966 | 0.0014704 | 0.0026498 | 0.0026421 | 0.0018838 | 0.0011881
| 472 | 0.0035335 | 0.002474 | 0.0020293 | 0.00071338 | 0.00071975 | 0.00073862 | 0.0010822 | 0.00078074 | 0.0015786 | 0.0013939 | 0.0013646 | 0.0016798 | 0.0027679 | 0.0025887 | 0.0019833 | 0.0012553
| 473 | 0.0036686 | 0.0024958 | 0.0015973 | 0.00059906 | 0.00087666 | 0.00058001 | 0.00023963 | 0.00058104 | 0.0019982 | 0.0013828 | 0.0014261 | 0.0015328 | 0.0027558 | 0.0025228 | 0.0021036 | 0.0011433
| 474 | 0.0038402 | 0.0025699 | 0.0018199 | 0.0007216 | 0.00083042 | 0.001075 | 0.00040584 | 0.00064311 | 0.0017142 | 0.0014697 | 0.0015155 | 0.0018582 | 0.0028061 | 0.0027687 | 0.0023743 | 0.0013396
| 475 | 0.0040108 | 0.0026433 | 0.0020409 | 0.00084323 | 0.00078456 | 0.0015667 | 0.00057097 | 0.00070471 | 0.0014318 | 0.0015559 | 0.0016044 | 0.0021811 | 0.0028561 | 0.0030127 | 0.0026429 | 0.0015345
| 476 | 0.0041815 | 0.0027171 | 0.0022611 | 0.00096426 | 0.00073936 | 0.0020556 | 0.00073523 | 0.0007661 | 0.0011513 | 0.0016419 | 0.0016931 | 0.0025027 | 0.0029066 | 0.0032562 | 0.0029104 | 0.0017285
| 477 | 0.0042704 | 0.0028845 | 0.0025648 | 0.00091525 | 0.00077107 | 0.0011318 | 0.00089005 | 0.00079285 | 0.0021129 | 0.001646 | 0.0017871 | 0.002604 | 0.0021582 | 0.0034195 | 0.00292 | 0.0017276
| 478 | 0.0043191 | 0.0030657 | 0.0024403 | 0.00091864 | 0.00094364 | 0.0012819 | 0.0010249 | 0.00088559 | 0.0019885 | 0.0017123 | 0.0019069 | 0.0025999 | 0.0022471 | 0.0035669 | 0.0029866 | 0.0017563
| 479 | 0.0043677 | 0.0032463 | 0.0023161 | 0.00092202 | 0.0011157 | 0.0014316 | 0.0011594 | 0.00097808 | 0.0018645 | 0.0017782 | 0.0020265 | 0.0025958 | 0.0023358 | 0.0037141 | 0.0030531 | 0.001785
| 480 | 0.0045661 | 0.0034116 | 0.0019654 | 0.00085821 | 0.001015 | 0.0012339 | 0.0012214 | 0.00095158 | 0.0011839 | 0.0018109 | 0.0020662 | 0.0024481 | 0.0023877 | 0.0037819 | 0.003158 | 0.0016835
| 481 | 0.0048774 | 0.0035528 | 0.00213 | 0.00089343 | 0.0011757 | 0.0012596 | 0.0014386 | 0.0010274 | 0.0011522 | 0.0018366 | 0.0020871 | 0.0024861 | 0.0026488 | 0.0037537 | 0.0032665 | 0.0017971
| 482 | 0.0051928 | 0.0036956 | 0.0022967 | 0.00092908 | 0.0013383 | 0.0012857 | 0.0016586 | 0.0011041 | 0.0011201 | 0.0018626 | 0.0021083 | 0.0025244 | 0.0029128 | 0.0037252 | 0.0033762 | 0.0019119
| 483 | 0.0054224 | 0.0038329 | 0.0024527 | 0.00090114 | 0.0012167 | 0.0011796 | 0.0015576 | 0.0012416 | 0.00038748 | 0.0018737 | 0.0021617 | 0.0022716 | 0.0033446 | 0.0037084 | 0.0034178 | 0.0019177
| 484 | 0.0054834 | 0.003939 | 0.0027429 | 0.001016 | 0.0012663 | 0.0011591 | 0.0015987 | 0.0011309 | 0.00073411 | 0.0019958 | 0.0023068 | 0.0022999 | 0.0037231 | 0.0040195 | 0.0034193 | 0.0020291
| 485 | 0.0055454 | 0.0040467 | 0.0030375 | 0.0011325 | 0.0013166 | 0.0011382 | 0.0016403 | 0.0010185 | 0.0010862 | 0.0021196 | 0.0024541 | 0.0023286 | 0.0041075 | 0.0043352 | 0.0034207 | 0.0021421
| 486 | 0.0055976 | 0.0041481 | 0.0033317 | 0.0012485 | 0.0013655 | 0.0011151 | 0.0016799 | 0.00090267 | 0.0014415 | 0.0022437 | 0.0026084 | 0.0023542 | 0.0044907 | 0.004647 | 0.0034165 | 0.002253
| 487 | 0.0058241 | 0.0042758 | 0.0032054 | 0.0012551 | 0.0011371 | 0.00098429 | 0.00106 | 0.0009825 | 0.0023301 | 0.0023532 | 0.0026492 | 0.0025077 | 0.0043111 | 0.0047925 | 0.0035849 | 0.002011
| 488 | 0.0060686 | 0.004408 | 0.0034436 | 0.0013635 | 0.0011365 | 0.00099176 | 0.0012347 | 0.0011905 | 0.0019053 | 0.0024625 | 0.0027231 | 0.0028464 | 0.0041841 | 0.0049269 | 0.00377 | 0.0020173
| 489 | 0.0063125 | 0.0045398 | 0.0036821 | 0.0014718 | 0.0011359 | 0.00099921 | 0.0014094 | 0.0013982 | 0.0014808 | 0.0025719 | 0.0027969 | 0.0031851 | 0.0040571 | 0.0050609 | 0.0039547 | 0.0020236
| 490 | 0.0066584 | 0.0047313 | 0.0036137 | 0.0014787 | 0.0010647 | 0.00098627 | 0.0013409 | 0.0015761 | 0.0016618 | 0.0026574 | 0.0028405 | 0.0032942 | 0.0041464 | 0.0052798 | 0.0042913 | 0.0019712
| 491 | 0.00707 | 0.0049642 | 0.0041893 | 0.0015365 | 0.0012261 | 0.0011471 | 0.0015913 | 0.0016622 | 0.0015559 | 0.0027675 | 0.002893 | 0.0034781 | 0.0045826 | 0.0055561 | 0.0047205 | 0.0023277
| 492 | 0.0074803 | 0.0051955 | 0.0047608 | 0.0015939 | 0.0013865 | 0.0013068 | 0.0018401 | 0.0017477 | 0.001451 | 0.0028768 | 0.0029451 | 0.0036609 | 0.0050157 | 0.0058307 | 0.0051467 | 0.0026817
| 493 | 0.0078704 | 0.0054509 | 0.0048175 | 0.0016819 | 0.0014083 | 0.0010944 | 0.0016648 | 0.0015971 | 0.0018841 | 0.0030099 | 0.0030694 | 0.0038236 | 0.0052442 | 0.0061054 | 0.0054986 | 0.0029149
| 494 | 0.0082087 | 0.0057558 | 0.0046853 | 0.001879 | 0.0014205 | 0.0012681 | 0.0017039 | 0.0015999 | 0.0017839 | 0.0031978 | 0.003352 | 0.0043158 | 0.0057328 | 0.0063718 | 0.0056717 | 0.003183
| 495 | 0.0085467 | 0.0060598 | 0.0045535 | 0.0020757 | 0.0014325 | 0.0014416 | 0.001743 | 0.0016027 | 0.0016837 | 0.0033847 | 0.0036344 | 0.0048071 | 0.0062207 | 0.0066376 | 0.0058444 | 0.0034505
| 496 | 0.0088939 | 0.0063705 | 0.004428 | 0.0022746 | 0.0014461 | 0.0016166 | 0.0017839 | 0.0016078 | 0.0015847 | 0.0035764 | 0.0039198 | 0.0053038 | 0.0067156 | 0.0069109 | 0.0060232 | 0.0037214
| 497 | 0.0094855 | 0.0069121 | 0.004083 | 0.0023759 | 0.0018449 | 0.0015734 | 0.001668 | 0.0019192 | 0.0020051 | 0.0038964 | 0.0042991 | 0.0054279 | 0.0069647 | 0.0073024 | 0.0065226 | 0.0038018
| 498 | 0.010083 | 0.0074589 | 0.0046124 | 0.0024889 | 0.0023672 | 0.0016703 | 0.0020756 | 0.0023405 | 0.0020725 | 0.0042195 | 0.0046813 | 0.0055902 | 0.0072258 | 0.0076974 | 0.0070278 | 0.0038888
| 499 | 0.010685 | 0.0080087 | 0.0051457 | 0.0026025 | 0.0028922 | 0.0017679 | 0.0024862 | 0.0027647 | 0.0021403 | 0.0045447 | 0.0050654 | 0.0057537 | 0.0074886 | 0.0080948 | 0.0075356 | 0.0039763
| 500 | 0.011506 | 0.0086227 | 0.0051995 | 0.0028413 | 0.0030366 | 0.0017779 | 0.0025514 | 0.003012 | 0.0023125 | 0.0050541 | 0.005459 | 0.0061889 | 0.008354 | 0.0090542 | 0.0082164 | 0.0045253
| 501 | 0.012087 | 0.0089676 | 0.0051122 | 0.0030161 | 0.0029529 | 0.0019348 | 0.0026214 | 0.003102 | 0.0021464 | 0.0054203 | 0.0056214 | 0.0064236 | 0.0089552 | 0.0098633 | 0.0085743 | 0.005008
| 502 | 0.012604 | 0.0092591 | 0.0049695 | 0.0031593 | 0.0028522 | 0.0020579 | 0.0026592 | 0.0031581 | 0.0019783 | 0.0057238 | 0.0057383 | 0.0065792 | 0.0093944 | 0.010549 | 0.0088352 | 0.0054004
| 503 | 0.013137 | 0.0096534 | 0.0049497 | 0.0033465 | 0.0028467 | 0.0021502 | 0.0024948 | 0.0032604 | 0.0020727 | 0.0060686 | 0.0059664 | 0.0066423 | 0.0097573 | 0.011084 | 0.0092256 | 0.0056777
| 504 | 0.01379 | 0.010287 | 0.0057926 | 0.0036458 | 0.0029662 | 0.0022733 | 0.0028476 | 0.0033905 | 0.0023318 | 0.0065289 | 0.0064212 | 0.0070596 | 0.010162 | 0.011519 | 0.0099181 | 0.0058955
| 505 | 0.014405 | 0.010875 | 0.006502 | 0.0039176 | 0.0030705 | 0.0023793 | 0.0031549 | 0.0035034 | 0.0025582 | 0.0069451 | 0.0068342 | 0.007422 | 0.010498 | 0.011911 | 0.010534 | 0.006084
| 506 | 0.014978 | 0.011406 | 0.006782 | 0.0041569 | 0.0031784 | 0.0024188 | 0.0032159 | 0.0036045 | 0.0027985 | 0.0072807 | 0.007187 | 0.0077502 | 0.010722 | 0.012238 | 0.011027 | 0.0062298
| 507 | 0.01583 | 0.01209 | 0.0069762 | 0.0045256 | 0.0034327 | 0.0024604 | 0.0031442 | 0.0039622 | 0.0030778 | 0.0075438 | 0.0076551 | 0.008365 | 0.011287 | 0.012902 | 0.011516 | 0.0066624
| 508 | 0.016601 | 0.012693 | 0.0070613 | 0.0048381 | 0.0036333 | 0.0024791 | 0.0030593 | 0.0042505 | 0.0032986 | 0.0077475 | 0.0080437 | 0.0088434 | 0.011674 | 0.013447 | 0.011884 | 0.0069973
| 509 | 0.017351 | 0.013272 | 0.007139 | 0.0051305 | 0.003817 | 0.0024992 | 0.0029905 | 0.0045113 | 0.0034962 | 0.007946 | 0.0083797 | 0.0092762 | 0.012018 | 0.013964 | 0.012235 | 0.0073045
| 510 | 0.018282 | 0.014011 | 0.0071125 | 0.0054869 | 0.0041613 | 0.0027035 | 0.0032416 | 0.0048469 | 0.003781 | 0.0084635 | 0.008865 | 0.0098465 | 0.012631 | 0.014638 | 0.012738 | 0.0078415
| 511 | 0.019187 | 0.014722 | 0.0073123 | 0.0058173 | 0.0045028 | 0.0029342 | 0.0035521 | 0.0051521 | 0.0040767 | 0.0090056 | 0.0093178 | 0.010352 | 0.01317 | 0.015254 | 0.013179 | 0.0083581
| 512 | 0.020017 | 0.015357 | 0.0074056 | 0.0060973 | 0.0047809 | 0.0031198 | 0.0038019 | 0.0053948 | 0.0043114 | 0.0094662 | 0.0096959 | 0.010736 | 0.013541 | 0.015757 | 0.013507 | 0.0087699
| 513 | 0.020907 | 0.016144 | 0.0075342 | 0.0064756 | 0.0051038 | 0.0033531 | 0.0040964 | 0.0056726 | 0.0046499 | 0.0099587 | 0.010208 | 0.011093 | 0.013959 | 0.016333 | 0.014005 | 0.0092131
| 514 | 0.021926 | 0.017163 | 0.008121 | 0.0070045 | 0.0055191 | 0.0037026 | 0.0044971 | 0.0060345 | 0.0051371 | 0.010555 | 0.010925 | 0.011699 | 0.014564 | 0.017085 | 0.01479 | 0.0097723
| 515 | 0.022956 | 0.018176 | 0.0086818 | 0.0075253 | 0.0059247 | 0.0040352 | 0.00488 | 0.0063908 | 0.0056028 | 0.011148 | 0.011635 | 0.012304 | 0.015171 | 0.017848 | 0.015576 | 0.010327
| 516 | 0.023966 | 0.019139 | 0.0092153 | 0.0080101 | 0.0063052 | 0.0043433 | 0.0052477 | 0.0067473 | 0.0059969 | 0.011709 | 0.012342 | 0.012862 | 0.015728 | 0.018585 | 0.016287 | 0.010846
| 517 | 0.025371 | 0.020279 | 0.0096588 | 0.0085421 | 0.0067954 | 0.0047163 | 0.0057748 | 0.00734 | 0.0062701 | 0.012438 | 0.013129 | 0.013604 | 0.0166 | 0.019674 | 0.017103 | 0.011545
| 518 | 0.0267 | 0.021343 | 0.010011 | 0.0090263 | 0.0072271 | 0.0050417 | 0.0062349 | 0.0078646 | 0.0065024 | 0.013096 | 0.013842 | 0.014246 | 0.017325 | 0.020658 | 0.01782 | 0.012156
| 519 | 0.027998 | 0.022377 | 0.01036 | 0.0094993 | 0.0076432 | 0.0053514 | 0.0066691 | 0.0083664 | 0.0067325 | 0.013736 | 0.014535 | 0.01487 | 0.018026 | 0.021617 | 0.018528 | 0.01275
| 520 | 0.029441 | 0.023729 | 0.011166 | 0.010148 | 0.0081932 | 0.0057823 | 0.007164 | 0.0089812 | 0.0072417 | 0.014598 | 0.01543 | 0.015682 | 0.019094 | 0.022883 | 0.019592 | 0.013598
| 521 | 0.030866 | 0.025085 | 0.011965 | 0.010794 | 0.0087267 | 0.0062003 | 0.0076284 | 0.0095711 | 0.00776 | 0.01545 | 0.01631 | 0.016461 | 0.02012 | 0.024132 | 0.020647 | 0.014427
| 522 | 0.032189 | 0.026328 | 0.012619 | 0.011373 | 0.0091881 | 0.0065599 | 0.0080218 | 0.010084 | 0.0082063 | 0.016207 | 0.017094 | 0.017117 | 0.020969 | 0.025238 | 0.021564 | 0.015143
| 523 | 0.033608 | 0.027664 | 0.01317 | 0.012022 | 0.0096888 | 0.0069682 | 0.0084871 | 0.010647 | 0.008703 | 0.017035 | 0.017984 | 0.017983 | 0.021723 | 0.02637 | 0.022532 | 0.015855
| 524 | 0.035147 | 0.029107 | 0.013856 | 0.012754 | 0.010244 | 0.0074351 | 0.0090293 | 0.011282 | 0.0092651 | 0.017953 | 0.018992 | 0.018857 | 0.022489 | 0.027573 | 0.0236 | 0.016616
| 525 | 0.036647 | 0.030507 | 0.014519 | 0.013465 | 0.010785 | 0.007881 | 0.0095494 | 0.011894 | 0.0098038 | 0.018844 | 0.019971 | 0.019709 | 0.023241 | 0.028746 | 0.024646 | 0.017357
| 526 | 0.038204 | 0.031906 | 0.015127 | 0.014178 | 0.011329 | 0.0083079 | 0.010051 | 0.012499 | 0.010345 | 0.019752 | 0.020926 | 0.020565 | 0.024018 | 0.029892 | 0.025662 | 0.01813
| 527 | 0.039982 | 0.033397 | 0.015677 | 0.014952 | 0.011949 | 0.0087344 | 0.010568 | 0.013154 | 0.010956 | 0.020657 | 0.021898 | 0.021542 | 0.024979 | 0.031036 | 0.0267 | 0.019079
| 528 | 0.041678 | 0.034802 | 0.016147 | 0.015673 | 0.012515 | 0.009118 | 0.011032 | 0.013749 | 0.011509 | 0.021494 | 0.022798 | 0.022424 | 0.025821 | 0.032092 | 0.027644 | 0.01994
| 529 | 0.043344 | 0.036182 | 0.016625 | 0.016383 | 0.013072 | 0.0094946 | 0.011488 | 0.014334 | 0.012047 | 0.022316 | 0.023685 | 0.023291 | 0.026659 | 0.033138 | 0.028589 | 0.02079
| 530 | 0.045014 | 0.037738 | 0.017403 | 0.017189 | 0.013729 | 0.010052 | 0.012066 | 0.015041 | 0.012697 | 0.023297 | 0.024729 | 0.024273 | 0.027675 | 0.034326 | 0.029792 | 0.021765
| 531 | 0.046639 | 0.039258 | 0.01816 | 0.017975 | 0.014367 | 0.010596 | 0.012626 | 0.015725 | 0.013323 | 0.024252 | 0.025746 | 0.025217 | 0.02865 | 0.03548 | 0.030968 | 0.022707
| 532 | 0.048197 | 0.040705 | 0.018844 | 0.018717 | 0.01496 | 0.011099 | 0.01314 | 0.016362 | 0.0139 | 0.025147 | 0.026703 | 0.026086 | 0.029534 | 0.036561 | 0.032065 | 0.023581
| 533 | 0.049815 | 0.042095 | 0.019269 | 0.019485 | 0.015588 | 0.011575 | 0.013655 | 0.01705 | 0.014508 | 0.026042 | 0.027678 | 0.026982 | 0.030351 | 0.037663 | 0.033146 | 0.024386
| 534 | 0.051446 | 0.043436 | 0.019898 | 0.020268 | 0.016236 | 0.012041 | 0.014172 | 0.017769 | 0.015129 | 0.026928 | 0.028655 | 0.027892 | 0.031154 | 0.038776 | 0.034233 | 0.025162
| 535 | 0.053069 | 0.044773 | 0.020547 | 0.021055 | 0.016891 | 0.012507 | 0.014694 | 0.01849 | 0.015752 | 0.027818 | 0.029638 | 0.028815 | 0.031979 | 0.039899 | 0.035333 | 0.025953
| 536 | 0.054762 | 0.046138 | 0.021197 | 0.021846 | 0.017517 | 0.012998 | 0.015218 | 0.019206 | 0.016366 | 0.028713 | 0.030591 | 0.029729 | 0.032821 | 0.041033 | 0.036474 | 0.026776
| 537 | 0.056466 | 0.047494 | 0.021828 | 0.022621 | 0.018075 | 0.013525 | 0.01574 | 0.019897 | 0.016951 | 0.029593 | 0.031457 | 0.030601 | 0.033658 | 0.042129 | 0.03764 | 0.027634
| 538 | 0.05815 | 0.048824 | 0.022434 | 0.02338 | 0.018617 | 0.014034 | 0.016243 | 0.020569 | 0.017517 | 0.030451 | 0.032303 | 0.031446 | 0.034462 | 0.043199 | 0.038777 | 0.028468
| 539 | 0.059804 | 0.050147 | 0.022781 | 0.024139 | 0.01917 | 0.014542 | 0.016753 | 0.021242 | 0.018087 | 0.031312 | 0.033148 | 0.03229 | 0.035284 | 0.044277 | 0.039919 | 0.029309
| 540 | 0.061426 | 0.051481 | 0.023391 | 0.024948 | 0.019787 | 0.015024 | 0.017285 | 0.021969 | 0.018715 | 0.032225 | 0.034011 | 0.033141 | 0.036097 | 0.045378 | 0.041071 | 0.03012
| 541 | 0.063043 | 0.052809 | 0.024 | 0.025753 | 0.020402 | 0.015502 | 0.017812 | 0.022689 | 0.019337 | 0.033133 | 0.03487 | 0.033984 | 0.036907 | 0.046476 | 0.042219 | 0.030927
| 542 | 0.064633 | 0.054109 | 0.024586 | 0.02654 | 0.021 | 0.015963 | 0.018322 | 0.023387 | 0.019939 | 0.034017 | 0.035706 | 0.034798 | 0.037684 | 0.047546 | 0.043334 | 0.03171
| 543 | 0.066167 | 0.055239 | 0.025037 | 0.027274 | 0.021501 | 0.0164 | 0.018742 | 0.02405 | 0.020457 | 0.034831 | 0.036481 | 0.035591 | 0.038369 | 0.048443 | 0.044378 | 0.032414
| 544 | 0.067711 | 0.056345 | 0.025475 | 0.028007 | 0.021989 | 0.016843 | 0.019148 | 0.024717 | 0.020964 | 0.035604 | 0.037252 | 0.036391 | 0.039019 | 0.049314 | 0.04543 | 0.033117
| 545 | 0.069249 | 0.057448 | 0.02593 | 0.028742 | 0.022483 | 0.017287 | 0.019559 | 0.025386 | 0.021474 | 0.03638 | 0.038028 | 0.0372 | 0.039683 | 0.050194 | 0.04649 | 0.03383
| 546 | 0.070663 | 0.058423 | 0.026379 | 0.029435 | 0.02296 | 0.017713 | 0.019947 | 0.026006 | 0.021972 | 0.037092 | 0.038707 | 0.037971 | 0.040328 | 0.05101 | 0.04747 | 0.034491
| 547 | 0.071909 | 0.05925 | 0.026805 | 0.030063 | 0.023397 | 0.018106 | 0.020294 | 0.026558 | 0.022443 | 0.037786 | 0.039251 | 0.038687 | 0.040903 | 0.051727 | 0.048328 | 0.035062
| 548 | 0.073142 | 0.060068 | 0.027233 | 0.030687 | 0.023834 | 0.018495 | 0.02064 | 0.027105 | 0.022909 | 0.038475 | 0.039793 | 0.039399 | 0.041478 | 0.052441 | 0.049182 | 0.035633
| 549 | 0.073806 | 0.060952 | 0.028024 | 0.031316 | 0.024275 | 0.018885 | 0.020994 | 0.027656 | 0.023376 | 0.039143 | 0.040348 | 0.040106 | 0.042014 | 0.053161 | 0.050054 | 0.036212
| 550 | 0.074799 | 0.061538 | 0.028383 | 0.031836 | 0.024642 | 0.019217 | 0.021282 | 0.028107 | 0.023749 | 0.039649 | 0.040784 | 0.040604 | 0.0424 | 0.053684 | 0.050807 | 0.036651
| 551 | 0.075788 | 0.06213 | 0.028774 | 0.032366 | 0.025025 | 0.019559 | 0.021584 | 0.028572 | 0.024135 | 0.040165 | 0.041234 | 0.041126 | 0.04282 | 0.054228 | 0.051585 | 0.037113
| 552 | 0.076807 | 0.062748 | 0.029204 | 0.032916 | 0.025429 | 0.019917 | 0.021906 | 0.02906 | 0.024542 | 0.040707 | 0.041709 | 0.041686 | 0.043283 | 0.054805 | 0.052403 | 0.037608
| 553 | 0.077762 | 0.063138 | 0.029441 | 0.033324 | 0.025712 | 0.020176 | 0.022129 | 0.029433 | 0.024846 | 0.041135 | 0.041954 | 0.042105 | 0.043613 | 0.055214 | 0.053041 | 0.037908
| 554 | 0.078653 | 0.063457 | 0.029644 | 0.033702 | 0.025969 | 0.020411 | 0.022331 | 0.029777 | 0.025125 | 0.041521 | 0.042151 | 0.042488 | 0.043866 | 0.055581 | 0.053639 | 0.038167
| 555 | 0.079563 | 0.063795 | 0.029874 | 0.034094 | 0.026242 | 0.020659 | 0.022547 | 0.030137 | 0.02542 | 0.041924 | 0.042366 | 0.042897 | 0.044149 | 0.055971 | 0.054266 | 0.038449
| 556 | 0.08011 | 0.063827 | 0.030057 | 0.034387 | 0.026397 | 0.020845 | 0.022658 | 0.030408 | 0.025635 | 0.042202 | 0.042299 | 0.043169 | 0.044369 | 0.056189 | 0.054715 | 0.038618
| 557 | 0.080367 | 0.063724 | 0.030194 | 0.034577 | 0.026446 | 0.020975 | 0.022685 | 0.030598 | 0.025778 | 0.042364 | 0.042261 | 0.043325 | 0.044505 | 0.056247 | 0.055004 | 0.038681
| 558 | 0.080663 | 0.06366 | 0.030389 | 0.034801 | 0.026529 | 0.021133 | 0.022743 | 0.030827 | 0.025955 | 0.042565 | 0.042263 | 0.043538 | 0.044709 | 0.056358 | 0.055358 | 0.038794
| 559 | 0.081505 | 0.06352 | 0.030519 | 0.034977 | 0.026592 | 0.021255 | 0.022784 | 0.03101 | 0.026089 | 0.042712 | 0.042198 | 0.04369 | 0.044764 | 0.056393 | 0.055645 | 0.038846
| 560 | 0.081482 | 0.06315 | 0.030446 | 0.035006 | 0.026567 | 0.021266 | 0.02273 | 0.031046 | 0.026072 | 0.042694 | 0.041964 | 0.043647 | 0.044581 | 0.05618 | 0.055734 | 0.038709
| 561 | 0.081508 | 0.062828 | 0.030442 | 0.035077 | 0.026584 | 0.021312 | 0.022714 | 0.031128 | 0.026098 | 0.042725 | 0.041776 | 0.043672 | 0.04448 | 0.05603 | 0.0559 | 0.038632
| 562 | 0.081586 | 0.062561 | 0.030515 | 0.03519 | 0.026645 | 0.021399 | 0.022741 | 0.031261 | 0.026169 | 0.042815 | 0.041808 | 0.043782 | 0.044474 | 0.055949 | 0.056159 | 0.03862
| 563 | 0.080607 | 0.061934 | 0.030413 | 0.03506 | 0.026519 | 0.021323 | 0.022592 | 0.031153 | 0.026028 | 0.042625 | 0.041409 | 0.043701 | 0.044353 | 0.055637 | 0.05608 | 0.038377
| 564 | 0.08019 | 0.061256 | 0.030238 | 0.034889 | 0.026354 | 0.021214 | 0.022405 | 0.030999 | 0.025845 | 0.042382 | 0.04096 | 0.043562 | 0.044125 | 0.055274 | 0.055928 | 0.03808
| 565 | 0.079754 | 0.060559 | 0.030017 | 0.034695 | 0.026162 | 0.021084 | 0.022196 | 0.030818 | 0.025636 | 0.042113 | 0.040485 | 0.043383 | 0.043849 | 0.054877 | 0.05573 | 0.037746
| 566 | 0.079072 | 0.059685 | 0.02941 | 0.034407 | 0.025877 | 0.020908 | 0.02191 | 0.030545 | 0.025381 | 0.041724 | 0.039566 | 0.043038 | 0.043446 | 0.054325 | 0.05539 | 0.037328
| 567 | 0.078246 | 0.058723 | 0.029183 | 0.034071 | 0.025558 | 0.020712 | 0.021593 | 0.030225 | 0.025098 | 0.041283 | 0.03893 | 0.042632 | 0.042989 | 0.053702 | 0.054991 | 0.03687
| 568 | 0.077446 | 0.057786 | 0.028982 | 0.033754 | 0.025256 | 0.020531 | 0.02129 | 0.029925 | 0.024833 | 0.040866 | 0.038314 | 0.042258 | 0.042567 | 0.053111 | 0.054629 | 0.036437
| 569 | 0.077113 | 0.056768 | 0.028994 | 0.033361 | 0.024907 | 0.020263 | 0.020951 | 0.029551 | 0.024487 | 0.040364 | 0.037615 | 0.041768 | 0.041956 | 0.052423 | 0.054122 | 0.035902
| 570 | 0.075999 | 0.055606 | 0.028476 | 0.032842 | 0.024482 | 0.019854 | 0.020564 | 0.02907 | 0.024032 | 0.039717 | 0.036803 | 0.0411 | 0.04121 | 0.051579 | 0.053392 | 0.035215
| 571 | 0.074956 | 0.054504 | 0.028025 | 0.03237 | 0.024101 | 0.019483 | 0.020216 | 0.02864 | 0.023623 | 0.039128 | 0.036043 | 0.04051 | 0.040553 | 0.05081 | 0.052753 | 0.034592
| 572 | 0.073929 | 0.053426 | 0.0273 | 0.031925 | 0.023751 | 0.019144 | 0.019895 | 0.028248 | 0.02325 | 0.038579 | 0.03563 | 0.039985 | 0.040027 | 0.050096 | 0.052185 | 0.034017
| 573 | 0.072709 | 0.052273 | 0.027001 | 0.031391 | 0.023327 | 0.018827 | 0.019526 | 0.027799 | 0.022855 | 0.037959 | 0.034868 | 0.039416 | 0.039483 | 0.04932 | 0.051535 | 0.033388
| 574 | 0.071454 | 0.051087 | 0.026618 | 0.030815 | 0.022855 | 0.018472 | 0.019115 | 0.027299 | 0.022414 | 0.037292 | 0.034061 | 0.038772 | 0.038852 | 0.048483 | 0.050799 | 0.032693
| 575 | 0.07016 | 0.049864 | 0.026144 | 0.030191 | 0.02233 | 0.018075 | 0.018659 | 0.026744 | 0.021923 | 0.036571 | 0.033206 | 0.038043 | 0.038124 | 0.047578 | 0.049969 | 0.031925
| 576 | 0.068939 | 0.048734 | 0.025685 | 0.029637 | 0.021899 | 0.017743 | 0.018252 | 0.02625 | 0.021501 | 0.03592 | 0.032406 | 0.037365 | 0.037445 | 0.0467 | 0.049217 | 0.031281
| 577 | 0.067744 | 0.047629 | 0.025259 | 0.029118 | 0.021512 | 0.017447 | 0.017871 | 0.025794 | 0.021113 | 0.035314 | 0.03164 | 0.036736 | 0.036811 | 0.04585 | 0.04852 | 0.030697
| 578 | 0.066568 | 0.046538 | 0.024839 | 0.028608 | 0.021131 | 0.017158 | 0.017496 | 0.025348 | 0.020732 | 0.03472 | 0.030884 | 0.036119 | 0.03619 | 0.045015 | 0.04784 | 0.030121
| 579 | 0.065304 | 0.045406 | 0.024951 | 0.028064 | 0.020687 | 0.01683 | 0.017094 | 0.024866 | 0.020315 | 0.034079 | 0.030125 | 0.03544 | 0.03545 | 0.044148 | 0.047084 | 0.029489
| 580 | 0.064003 | 0.044258 | 0.024412 | 0.027504 | 0.020196 | 0.016478 | 0.016678 | 0.024365 | 0.019887 | 0.033402 | 0.029397 | 0.034717 | 0.034715 | 0.043287 | 0.046279 | 0.028823
| 581 | 0.06278 | 0.043166 | 0.023904 | 0.026978 | 0.01973 | 0.016148 | 0.016283 | 0.023896 | 0.019486 | 0.032769 | 0.028707 | 0.034041 | 0.03403 | 0.042485 | 0.045537 | 0.028194
| 582 | 0.061647 | 0.042143 | 0.023483 | 0.026482 | 0.019304 | 0.01585 | 0.015923 | 0.023466 | 0.019117 | 0.032189 | 0.028072 | 0.033445 | 0.033432 | 0.041738 | 0.044858 | 0.027612
| 583 | 0.06047 | 0.041164 | 0.02324 | 0.025987 | 0.018934 | 0.015555 | 0.015605 | 0.023046 | 0.018704 | 0.031618 | 0.027447 | 0.032968 | 0.032934 | 0.040988 | 0.044187 | 0.027074
| 584 | 0.059251 | 0.040148 | 0.022923 | 0.025453 | 0.018521 | 0.015224 | 0.01525 | 0.022578 | 0.018246 | 0.030999 | 0.026778 | 0.03242 | 0.032356 | 0.04018 | 0.043435 | 0.026476
| 585 | 0.057999 | 0.039104 | 0.022527 | 0.024882 | 0.018066 | 0.014859 | 0.014857 | 0.022064 | 0.017744 | 0.030335 | 0.025965 | 0.031803 | 0.031699 | 0.03932 | 0.042604 | 0.025821
| 586 | 0.056911 | 0.038248 | 0.022129 | 0.024436 | 0.01776 | 0.014588 | 0.014554 | 0.021635 | 0.01741 | 0.02978 | 0.025349 | 0.031266 | 0.031114 | 0.038648 | 0.0419 | 0.025333
| 587 | 0.055794 | 0.037378 | 0.021717 | 0.023992 | 0.01747 | 0.014323 | 0.014252 | 0.021198 | 0.017087 | 0.029219 | 0.024726 | 0.030725 | 0.030517 | 0.037977 | 0.041192 | 0.024856
| 588 | 0.054662 | 0.036496 | 0.02129 | 0.023543 | 0.017175 | 0.014053 | 0.013942 | 0.020751 | 0.016757 | 0.02865 | 0.024091 | 0.030175 | 0.029908 | 0.037298 | 0.040475 | 0.024371
| 589 | 0.053486 | 0.035567 | 0.02036 | 0.023072 | 0.016833 | 0.013736 | 0.013626 | 0.020307 | 0.016391 | 0.028051 | 0.023466 | 0.029602 | 0.029271 | 0.036543 | 0.039701 | 0.023813
| 590 | 0.052329 | 0.034645 | 0.019957 | 0.022595 | 0.016466 | 0.013389 | 0.013318 | 0.01988 | 0.016011 | 0.027446 | 0.022873 | 0.029021 | 0.028645 | 0.035768 | 0.038912 | 0.023216
| 591 | 0.051211 | 0.033752 | 0.019575 | 0.02214 | 0.016117 | 0.013054 | 0.013023 | 0.019471 | 0.015647 | 0.026867 | 0.0223 | 0.02847 | 0.028051 | 0.035029 | 0.038166 | 0.022642
| 592 | 0.050053 | 0.032859 | 0.019213 | 0.021679 | 0.015761 | 0.012747 | 0.012724 | 0.01906 | 0.015277 | 0.02629 | 0.021821 | 0.027909 | 0.0275 | 0.034283 | 0.037455 | 0.022106
| 593 | 0.048969 | 0.032068 | 0.018925 | 0.02124 | 0.015396 | 0.012537 | 0.012436 | 0.01869 | 0.01493 | 0.025793 | 0.021309 | 0.027372 | 0.027068 | 0.033543 | 0.036848 | 0.021679
| 594 | 0.047864 | 0.03126 | 0.018592 | 0.020778 | 0.015005 | 0.012308 | 0.012129 | 0.018292 | 0.014559 | 0.02527 | 0.020773 | 0.026792 | 0.02659 | 0.032768 | 0.036192 | 0.021218
| 595 | 0.046725 | 0.030426 | 0.018213 | 0.020296 | 0.01459 | 0.012059 | 0.011803 | 0.017866 | 0.014165 | 0.024719 | 0.020031 | 0.026171 | 0.026061 | 0.031961 | 0.035488 | 0.020726
| 596 | 0.045628 | 0.029683 | 0.018312 | 0.019904 | 0.01434 | 0.011823 | 0.011588 | 0.017528 | 0.013969 | 0.02418 | 0.019534 | 0.025646 | 0.025505 | 0.031359 | 0.034869 | 0.020296
| 597 | 0.044559 | 0.02896 | 0.017991 | 0.01953 | 0.014108 | 0.011604 | 0.011389 | 0.017214 | 0.013794 | 0.023709 | 0.019055 | 0.025154 | 0.024986 | 0.030788 | 0.03429 | 0.019889
| 598 | 0.043505 | 0.028248 | 0.017684 | 0.019164 | 0.013884 | 0.011392 | 0.011197 | 0.016911 | 0.013631 | 0.023251 | 0.018585 | 0.024676 | 0.024484 | 0.030229 | 0.033728 | 0.01949
| 599 | 0.042491 | 0.027525 | 0.017402 | 0.018774 | 0.013605 | 0.011177 | 0.010956 | 0.016602 | 0.013382 | 0.022814 | 0.018161 | 0.024205 | 0.024055 | 0.029624 | 0.033132 | 0.01907
| 600 | 0.041469 | 0.026787 | 0.017105 | 0.018361 | 0.013295 | 0.010953 | 0.010687 | 0.016278 | 0.01309 | 0.0223 | 0.017747 | 0.023718 | 0.023636 | 0.028985 | 0.032499 | 0.018627
| 601 | 0.040378 | 0.026007 | 0.016804 | 0.017922 | 0.012971 | 0.010721 | 0.010408 | 0.015941 | 0.012789 | 0.021759 | 0.01731 | 0.023209 | 0.023203 | 0.028308 | 0.031831 | 0.018166
| 602 | 0.039385 | 0.025335 | 0.016591 | 0.017531 | 0.012702 | 0.010543 | 0.010169 | 0.015645 | 0.01252 | 0.021298 | 0.017052 | 0.02283 | 0.022847 | 0.027737 | 0.031263 | 0.01781
| 603 | 0.038497 | 0.024773 | 0.016453 | 0.017188 | 0.012484 | 0.010414 | 0.0099575 | 0.015369 | 0.01226 | 0.020909 | 0.016637 | 0.022579 | 0.022532 | 0.027264 | 0.030777 | 0.017567
| 604 | 0.037591 | 0.024196 | 0.016273 | 0.016822 | 0.012242 | 0.010268 | 0.0097247 | 0.015069 | 0.011975 | 0.020496 | 0.016199 | 0.022291 | 0.022172 | 0.026757 | 0.030244 | 0.017293
| 605 | 0.036702 | 0.023613 | 0.01606 | 0.016446 | 0.011993 | 0.010099 | 0.0094872 | 0.014753 | 0.01168 | 0.02007 | 0.015757 | 0.021959 | 0.021775 | 0.026227 | 0.029682 | 0.01699
| 606 | 0.035868 | 0.023024 | 0.015896 | 0.016113 | 0.011822 | 0.0098685 | 0.009339 | 0.014463 | 0.011465 | 0.019655 | 0.015394 | 0.021534 | 0.021433 | 0.025705 | 0.029182 | 0.016657
| 607 | 0.035069 | 0.022463 | 0.015792 | 0.015811 | 0.011682 | 0.0096619 | 0.0092166 | 0.014207 | 0.01128 | 0.019278 | 0.015058 | 0.021164 | 0.021156 | 0.025231 | 0.028749 | 0.016364
| 608 | 0.034285 | 0.021915 | 0.015713 | 0.015521 | 0.011555 | 0.0094635 | 0.0091048 | 0.013965 | 0.011107 | 0.018918 | 0.014733 | 0.020816 | 0.020908 | 0.024777 | 0.028346 | 0.016085
| 609 | 0.033551 | 0.021398 | 0.015693 | 0.015262 | 0.011373 | 0.0092586 | 0.0089782 | 0.013731 | 0.010908 | 0.018534 | 0.014401 | 0.020526 | 0.02068 | 0.024272 | 0.027961 | 0.015756
| 610 | 0.03279 | 0.020858 | 0.015631 | 0.014976 | 0.011148 | 0.0090229 | 0.0088239 | 0.013459 | 0.010671 | 0.018158 | 0.014037 | 0.020187 | 0.02039 | 0.023711 | 0.027511 | 0.015372
| 611 | 0.032031 | 0.020319 | 0.015593 | 0.014696 | 0.010927 | 0.0087894 | 0.0086757 | 0.013195 | 0.010437 | 0.017789 | 0.013676 | 0.019861 | 0.020118 | 0.023156 | 0.027075 | 0.014992
| 612 | 0.031351 | 0.019851 | 0.015512 | 0.014447 | 0.010752 | 0.008673 | 0.0085494 | 0.012993 | 0.010263 | 0.017502 | 0.013379 | 0.019621 | 0.019921 | 0.022792 | 0.026767 | 0.014779
| 613 | 0.030732 | 0.019433 | 0.015356 | 0.014213 | 0.010601 | 0.0086458 | 0.0084264 | 0.012826 | 0.010123 | 0.017266 | 0.013118 | 0.019432 | 0.019757 | 0.022569 | 0.026536 | 0.014689
| 614 | 0.030064 | 0.018976 | 0.015085 | 0.013928 | 0.010397 | 0.0085804 | 0.0082586 | 0.012601 | 0.0099335 | 0.016973 | 0.01281 | 0.019154 | 0.019487 | 0.022276 | 0.026199 | 0.014534
| 615 | 0.029408 | 0.018521 | 0.014776 | 0.01363 | 0.010177 | 0.0084618 | 0.0080747 | 0.012352 | 0.0097371 | 0.016646 | 0.012499 | 0.018807 | 0.019163 | 0.021911 | 0.025799 | 0.014329
| 616 | 0.028919 | 0.018189 | 0.014677 | 0.013436 | 0.01006 | 0.0083049 | 0.0079707 | 0.0122 | 0.0096612 | 0.016396 | 0.012315 | 0.018516 | 0.018999 | 0.021553 | 0.025541 | 0.014174
| 617 | 0.028439 | 0.017864 | 0.014589 | 0.013249 | 0.0099495 | 0.0081507 | 0.0078711 | 0.012056 | 0.0095926 | 0.016154 | 0.012137 | 0.018233 | 0.01885 | 0.021206 | 0.025301 | 0.014029
| 618 | 0.027947 | 0.017532 | 0.014475 | 0.013052 | 0.0098281 | 0.0079853 | 0.0077619 | 0.0119 | 0.0095142 | 0.015901 | 0.011952 | 0.017928 | 0.018681 | 0.020846 | 0.025043 | 0.013869
| 619 | 0.027564 | 0.01734 | 0.014595 | 0.012917 | 0.0097569 | 0.0079249 | 0.0076328 | 0.011847 | 0.0094357 | 0.015717 | 0.01187 | 0.017941 | 0.018719 | 0.020712 | 0.024859 | 0.013724
| 620 | 0.027142 | 0.01712 | 0.014632 | 0.012739 | 0.0096424 | 0.0078305 | 0.007464 | 0.011748 | 0.009314 | 0.015483 | 0.011753 | 0.017884 | 0.018672 | 0.02052 | 0.024579 | 0.013516
| 621 | 0.026708 | 0.016888 | 0.014638 | 0.012545 | 0.0095111 | 0.0077228 | 0.0072791 | 0.011632 | 0.0091762 | 0.015232 | 0.011624 | 0.017803 | 0.018595 | 0.020306 | 0.024263 | 0.013285
| 622 | 0.026432 | 0.016729 | 0.014809 | 0.012457 | 0.0095316 | 0.0078013 | 0.0072278 | 0.01155 | 0.0091136 | 0.015139 | 0.011522 | 0.017833 | 0.01853 | 0.020187 | 0.024168 | 0.013315
| 623 | 0.026209 | 0.016591 | 0.01504 | 0.012407 | 0.0096147 | 0.0079605 | 0.0072301 | 0.01147 | 0.0090736 | 0.015109 | 0.011419 | 0.017899 | 0.018448 | 0.020094 | 0.02415 | 0.013455
| 624 | 0.025954 | 0.016429 | 0.015203 | 0.012326 | 0.0096673 | 0.008097 | 0.0072062 | 0.011351 | 0.0090006 | 0.015043 | 0.011289 | 0.017906 | 0.018292 | 0.019953 | 0.024059 | 0.013554
| 625 | 0.025768 | 0.016316 | 0.015353 | 0.01228 | 0.0097053 | 0.0081213 | 0.0072408 | 0.011273 | 0.008946 | 0.014985 | 0.011221 | 0.017886 | 0.01824 | 0.01983 | 0.023973 | 0.013583
| 626 | 0.025713 | 0.016295 | 0.015541 | 0.012313 | 0.0097479 | 0.0080018 | 0.0073833 | 0.011286 | 0.0089476 | 0.014967 | 0.011271 | 0.017875 | 0.018402 | 0.019772 | 0.023953 | 0.013546
| 627 | 0.025649 | 0.016267 | 0.015707 | 0.012337 | 0.0097803 | 0.0078716 | 0.0075196 | 0.011289 | 0.0089394 | 0.014938 | 0.011313 | 0.017845 | 0.018544 | 0.0197 | 0.023909 | 0.013494
| 628 | 0.025583 | 0.016242 | 0.015827 | 0.012361 | 0.0097967 | 0.0077488 | 0.0076396 | 0.011292 | 0.0089433 | 0.014925 | 0.011351 | 0.017814 | 0.018668 | 0.019648 | 0.023868 | 0.013454
| 629 | 0.025586 | 0.016309 | 0.015794 | 0.012462 | 0.0097795 | 0.0077486 | 0.0077065 | 0.011388 | 0.0090982 | 0.015027 | 0.011419 | 0.01791 | 0.018829 | 0.019848 | 0.024024 | 0.013612
| 630 | 0.025569 | 0.01636 | 0.015713 | 0.012543 | 0.0097411 | 0.0077315 | 0.0077555 | 0.011461 | 0.0092329 | 0.015106 | 0.011471 | 0.017969 | 0.018943 | 0.020017 | 0.024133 | 0.01374
| 631 | 0.025535 | 0.016396 | 0.015578 | 0.012602 | 0.0096805 | 0.0076964 | 0.007785 | 0.011508 | 0.009345 | 0.01516 | 0.011504 | 0.017986 | 0.019007 | 0.020155 | 0.024193 | 0.013836
| 632 | 0.025667 | 0.016515 | 0.015619 | 0.012666 | 0.0097672 | 0.0077997 | 0.0078638 | 0.011619 | 0.0093093 | 0.01522 | 0.011554 | 0.018088 | 0.019002 | 0.020276 | 0.024308 | 0.013892
| 633 | 0.025818 | 0.016639 | 0.01566 | 0.012718 | 0.0098655 | 0.0079149 | 0.0079385 | 0.011725 | 0.0092368 | 0.015278 | 0.011597 | 0.018181 | 0.018958 | 0.020376 | 0.024403 | 0.013924
| 634 | 0.025958 | 0.016753 | 0.015675 | 0.012759 | 0.0099514 | 0.0080188 | 0.0080029 | 0.011817 | 0.0091557 | 0.015324 | 0.011631 | 0.018252 | 0.018892 | 0.020458 | 0.024474 | 0.01394
| 635 | 0.026096 | 0.016894 | 0.015782 | 0.012823 | 0.010044 | 0.0080778 | 0.0080138 | 0.011867 | 0.0092474 | 0.015377 | 0.011725 | 0.018139 | 0.018983 | 0.020603 | 0.024519 | 0.014023
| 636 | 0.026211 | 0.017039 | 0.015904 | 0.012883 | 0.010118 | 0.0080839 | 0.0079658 | 0.011858 | 0.0094476 | 0.015409 | 0.011845 | 0.01807 | 0.019143 | 0.020762 | 0.024498 | 0.014125
| 637 | 0.026295 | 0.017156 | 0.015945 | 0.01291 | 0.010156 | 0.0080624 | 0.0078913 | 0.011813 | 0.0096096 | 0.015405 | 0.011935 | 0.017944 | 0.019225 | 0.020869 | 0.024405 | 0.014177
| 638 | 0.026358 | 0.017248 | 0.015907 | 0.012894 | 0.010147 | 0.0080123 | 0.007802 | 0.011758 | 0.0097089 | 0.015382 | 0.011959 | 0.017989 | 0.019219 | 0.020885 | 0.024316 | 0.01418
| 639 | 0.026417 | 0.017316 | 0.01581 | 0.012825 | 0.010079 | 0.0079357 | 0.0077183 | 0.011742 | 0.0097169 | 0.015374 | 0.012039 | 0.018147 | 0.019126 | 0.020759 | 0.024353 | 0.014143
| 640 | 0.02647 | 0.017378 | 0.015695 | 0.01275 | 0.010005 | 0.0078546 | 0.0076303 | 0.011716 | 0.0097151 | 0.015357 | 0.012111 | 0.018284 | 0.019016 | 0.020625 | 0.02437 | 0.014094
| 641 | 0.026492 | 0.017411 | 0.015476 | 0.012638 | 0.0098875 | 0.0077406 | 0.007509 | 0.011641 | 0.0096681 | 0.015294 | 0.012146 | 0.018334 | 0.01881 | 0.020434 | 0.024289 | 0.013985
| 642 | 0.026439 | 0.017339 | 0.015111 | 0.012466 | 0.0097535 | 0.0076376 | 0.007414 | 0.011373 | 0.0093332 | 0.015112 | 0.012019 | 0.017954 | 0.01842 | 0.020233 | 0.023942 | 0.013852
| 643 | 0.026352 | 0.01724 | 0.014673 | 0.012263 | 0.0095843 | 0.0075067 | 0.0072903 | 0.011072 | 0.0089753 | 0.014894 | 0.011862 | 0.017518 | 0.017962 | 0.019981 | 0.023521 | 0.013668
| 644 | 0.026278 | 0.017151 | 0.014271 | 0.012074 | 0.0094278 | 0.0073859 | 0.0071763 | 0.010792 | 0.008641 | 0.01469 | 0.011718 | 0.017112 | 0.017537 | 0.019748 | 0.023131 | 0.013499
| 645 | 0.026106 | 0.017019 | 0.013615 | 0.011864 | 0.0092951 | 0.0071317 | 0.0070645 | 0.010521 | 0.0083861 | 0.014461 | 0.011596 | 0.016733 | 0.017157 | 0.019559 | 0.022735 | 0.013177
| 646 | 0.025869 | 0.016846 | 0.012822 | 0.011616 | 0.0091352 | 0.0068103 | 0.006925 | 0.010221 | 0.0081305 | 0.014185 | 0.011451 | 0.016306 | 0.016724 | 0.019334 | 0.022264 | 0.01276
| 647 | 0.025594 | 0.016642 | 0.011992 | 0.011335 | 0.008935 | 0.0064712 | 0.0067542 | 0.009886 | 0.0078455 | 0.013869 | 0.011272 | 0.015817 | 0.016215 | 0.01905 | 0.021713 | 0.0123
| 648 | 0.025279 | 0.01641 | 0.011219 | 0.011024 | 0.0085891 | 0.006163 | 0.006482 | 0.0095263 | 0.007551 | 0.0135 | 0.011097 | 0.015152 | 0.015555 | 0.01866 | 0.02106 | 0.01184
| 649 | 0.024976 | 0.016194 | 0.010612 | 0.010735 | 0.0081397 | 0.005929 | 0.0061445 | 0.0091979 | 0.0072969 | 0.013134 | 0.01088 | 0.014611 | 0.014847 | 0.018239 | 0.020417 | 0.011458
| 650 | 0.024717 | 0.016014 | 0.010102 | 0.010489 | 0.0077448 | 0.0057299 | 0.0058501 | 0.0089185 | 0.0070839 | 0.012819 | 0.010701 | 0.014152 | 0.014242 | 0.017885 | 0.019872 | 0.011137
| 651 | 0.024455 | 0.015837 | 0.0096287 | 0.010247 | 0.0073979 | 0.0055471 | 0.0055958 | 0.0086507 | 0.0068603 | 0.012517 | 0.010512 | 0.013706 | 0.013685 | 0.017547 | 0.01934 | 0.010834
| 652 | 0.023921 | 0.015496 | 0.0091213 | 0.0098961 | 0.0071335 | 0.0053502 | 0.0054187 | 0.0083055 | 0.0064823 | 0.012112 | 0.010142 | 0.013106 | 0.013103 | 0.017072 | 0.018593 | 0.010453
| 653 | 0.023396 | 0.015163 | 0.0086428 | 0.0095568 | 0.00688 | 0.0051617 | 0.005249 | 0.0079746 | 0.006122 | 0.011721 | 0.009785 | 0.012532 | 0.012549 | 0.016611 | 0.017876 | 0.010089
| 654 | 0.022931 | 0.014878 | 0.0082669 | 0.0092716 | 0.0066792 | 0.0050131 | 0.0051205 | 0.0077032 | 0.0058159 | 0.011394 | 0.0094807 | 0.012059 | 0.012107 | 0.016236 | 0.017283 | 0.0097993
| 655 | 0.022193 | 0.014377 | 0.0079358 | 0.008864 | 0.0063455 | 0.0047028 | 0.0047914 | 0.0073258 | 0.0056181 | 0.010907 | 0.009145 | 0.011486 | 0.011555 | 0.015564 | 0.01658 | 0.0093205
| 656 | 0.021494 | 0.013907 | 0.0076325 | 0.008497 | 0.0060491 | 0.0044146 | 0.004483 | 0.0069942 | 0.0054791 | 0.010468 | 0.0088592 | 0.010997 | 0.011097 | 0.014948 | 0.015984 | 0.0088957
| 657 | 0.020843 | 0.013475 | 0.0074005 | 0.0081695 | 0.0057919 | 0.0041567 | 0.0042074 | 0.0067057 | 0.0053753 | 0.010077 | 0.0086127 | 0.010579 | 0.01072 | 0.014398 | 0.015478 | 0.0085273
| 658 | 0.020041 | 0.012954 | 0.0070971 | 0.0077876 | 0.0055301 | 0.003947 | 0.0039864 | 0.0063817 | 0.0051772 | 0.0096499 | 0.0082811 | 0.010236 | 0.010254 | 0.013771 | 0.014874 | 0.0081789
| 659 | 0.019156 | 0.012387 | 0.006767 | 0.0073803 | 0.0052738 | 0.0037731 | 0.0038058 | 0.0060453 | 0.0049297 | 0.0092109 | 0.0079064 | 0.0098476 | 0.0097514 | 0.013111 | 0.014231 | 0.0078554
| 660 | 0.018313 | 0.011851 | 0.0064832 | 0.0069997 | 0.0050433 | 0.0036186 | 0.0036445 | 0.0057377 | 0.004708 | 0.0088073 | 0.0075605 | 0.0095089 | 0.0093028 | 0.012497 | 0.013651 | 0.0075702
| 661 | 0.017481 | 0.011299 | 0.0061693 | 0.0066381 | 0.0048217 | 0.0034567 | 0.0034936 | 0.0054515 | 0.0044644 | 0.0084051 | 0.007214 | 0.0091651 | 0.0089124 | 0.011929 | 0.013101 | 0.0072669
| 662 | 0.016696 | 0.010723 | 0.005882 | 0.0062994 | 0.0045954 | 0.0032639 | 0.0033449 | 0.0051847 | 0.0041567 | 0.0079909 | 0.0068538 | 0.0087694 | 0.0085846 | 0.011431 | 0.012567 | 0.0068964
| 663 | 0.01594 | 0.010169 | 0.0056159 | 0.0059763 | 0.0043838 | 0.0030798 | 0.0032084 | 0.004934 | 0.0038551 | 0.0075972 | 0.0065116 | 0.0084049 | 0.0082925 | 0.010966 | 0.012074 | 0.0065454
| 664 | 0.015173 | 0.0096075 | 0.0053136 | 0.0056383 | 0.0041564 | 0.0028789 | 0.0030595 | 0.0046678 | 0.0035404 | 0.0071919 | 0.0061576 | 0.0079504 | 0.0079728 | 0.010481 | 0.011552 | 0.0061745
| 665 | 0.01445 | 0.0091388 | 0.0050639 | 0.00534 | 0.0039654 | 0.0026561 | 0.0029179 | 0.0044491 | 0.0033817 | 0.0069089 | 0.0058718 | 0.007649 | 0.0077297 | 0.010051 | 0.011133 | 0.0059307
| 666 | 0.013719 | 0.0086621 | 0.0047965 | 0.0050325 | 0.0037665 | 0.0024205 | 0.0027711 | 0.0042226 | 0.0032179 | 0.0066205 | 0.0055789 | 0.007338 | 0.0074813 | 0.009612 | 0.010704 | 0.0056797
| 667 | 0.012994 | 0.0081871 | 0.0045131 | 0.0047209 | 0.0035634 | 0.0021722 | 0.002622 | 0.0039923 | 0.0030526 | 0.0063351 | 0.0052853 | 0.0070254 | 0.0072373 | 0.0091748 | 0.010279 | 0.005428
| 668 | 0.01251 | 0.0078963 | 0.0046249 | 0.004589 | 0.0034094 | 0.0020966 | 0.0025694 | 0.003864 | 0.0029886 | 0.006129 | 0.0051345 | 0.0068485 | 0.0070784 | 0.0090193 | 0.010061 | 0.0052832
| 669 | 0.012049 | 0.0076203 | 0.0046267 | 0.0044724 | 0.0032281 | 0.0020465 | 0.0025103 | 0.0037245 | 0.002923 | 0.005899 | 0.0049867 | 0.0066373 | 0.0068589 | 0.0088824 | 0.0098127 | 0.0051135
| 670 | 0.011541 | 0.0073079 | 0.0045604 | 0.0043201 | 0.0030012 | 0.0019731 | 0.002421 | 0.0035424 | 0.0028239 | 0.0056192 | 0.0048005 | 0.0063494 | 0.0065452 | 0.0086845 | 0.009468 | 0.0048829
| 671 | 0.011199 | 0.007073 | 0.0046202 | 0.0042304 | 0.0028963 | 0.0019803 | 0.0023443 | 0.0034592 | 0.0026612 | 0.0054413 | 0.0046537 | 0.0061398 | 0.0064419 | 0.0084548 | 0.0092413 | 0.0047693
| 672 | 0.011023 | 0.0069197 | 0.004769 | 0.0042098 | 0.0029203 | 0.0020735 | 0.0023266 | 0.003483 | 0.0024427 | 0.0053728 | 0.0045538 | 0.0060269 | 0.0065716 | 0.0082122 | 0.0091548 | 0.0047848
| 673 | 0.01084 | 0.00676 | 0.0049203 | 0.0041852 | 0.0029422 | 0.002171 | 0.0023037 | 0.0035044 | 0.0022037 | 0.005297 | 0.0044459 | 0.005897 | 0.0067011 | 0.0079515 | 0.0090527 | 0.0047952
| 674 | 0.010671 | 0.0066339 | 0.005116 | 0.0041533 | 0.0029513 | 0.0022184 | 0.0022386 | 0.0035298 | 0.0020898 | 0.0052368 | 0.0043751 | 0.0058265 | 0.0067954 | 0.0077541 | 0.0089907 | 0.0048075
| 675 | 0.010593 | 0.0066496 | 0.0055326 | 0.0041445 | 0.0029614 | 0.0021743 | 0.002181 | 0.0036081 | 0.002418 | 0.0052788 | 0.0044669 | 0.0060331 | 0.0068708 | 0.0078398 | 0.0091662 | 0.0048882
| 676 | 0.010513 | 0.0066631 | 0.0059546 | 0.0041292 | 0.0029643 | 0.0021223 | 0.0021141 | 0.0036818 | 0.002757 | 0.0053148 | 0.0045559 | 0.0062349 | 0.0069292 | 0.0079181 | 0.0093305 | 0.0049609
| 677 | 0.010423 | 0.0066705 | 0.0063812 | 0.004106 | 0.0029597 | 0.0020622 | 0.0020382 | 0.0037502 | 0.0031054 | 0.0053432 | 0.0046404 | 0.0064304 | 0.0069703 | 0.007986 | 0.0094812 | 0.0050245
| 678 | 0.010792 | 0.0069085 | 0.006577 | 0.0043511 | 0.003197 | 0.0023043 | 0.0021996 | 0.0039413 | 0.003372 | 0.0056226 | 0.0048215 | 0.0068246 | 0.0073206 | 0.0083654 | 0.0097974 | 0.0053579
| 679 | 0.011146 | 0.007131 | 0.0066723 | 0.0045794 | 0.0034168 | 0.002538 | 0.0024112 | 0.0041089 | 0.0036169 | 0.0058792 | 0.0049806 | 0.0071767 | 0.007615 | 0.0087095 | 0.010053 | 0.0056615
| 680 | 0.011463 | 0.0073234 | 0.006669 | 0.0047759 | 0.0036042 | 0.0027487 | 0.0025998 | 0.0042387 | 0.003827 | 0.0060955 | 0.0051057 | 0.0074602 | 0.0078244 | 0.0089946 | 0.01022 | 0.0059122
| 681 | 0.012085 | 0.0077824 | 0.0068046 | 0.0051072 | 0.0040142 | 0.0029153 | 0.0028822 | 0.0045214 | 0.0039791 | 0.0065414 | 0.0054319 | 0.0080297 | 0.0084751 | 0.0095552 | 0.010927 | 0.0063394
| 682 | 0.012812 | 0.0083281 | 0.0071615 | 0.0054612 | 0.0044697 | 0.0030428 | 0.0032441 | 0.0048253 | 0.0040774 | 0.0070406 | 0.0058059 | 0.008634 | 0.0091975 | 0.010174 | 0.011759 | 0.0067757
| 683 | 0.013482 | 0.0088242 | 0.0073479 | 0.0057541 | 0.0048451 | 0.0031239 | 0.003541 | 0.0050571 | 0.0041174 | 0.0074625 | 0.0061181 | 0.0090978 | 0.0097403 | 0.010686 | 0.012425 | 0.0071045
| 684 | 0.014533 | 0.0096417 | 0.0079239 | 0.0063352 | 0.0053945 | 0.0035043 | 0.0039265 | 0.0056124 | 0.0045399 | 0.0081768 | 0.0067352 | 0.0098862 | 0.010519 | 0.011602 | 0.013508 | 0.0077476
| 685 | 0.016072 | 0.010848 | 0.008989 | 0.0072499 | 0.0061373 | 0.004213 | 0.0044636 | 0.0065283 | 0.0053746 | 0.009232 | 0.0077119 | 0.011037 | 0.011555 | 0.012983 | 0.01506 | 0.0087347
| 686 | 0.017499 | 0.011937 | 0.0095946 | 0.0080001 | 0.0066789 | 0.0047602 | 0.004844 | 0.0072337 | 0.0060059 | 0.010092 | 0.0085262 | 0.011846 | 0.012189 | 0.014101 | 0.016208 | 0.0094431
| 687 | 0.019039 | 0.013108 | 0.010112 | 0.0088083 | 0.0072364 | 0.0053157 | 0.0053004 | 0.007938 | 0.006623 | 0.010957 | 0.0093398 | 0.012683 | 0.012782 | 0.015188 | 0.017263 | 0.01017
| 688 | 0.021358 | 0.015012 | 0.011494 | 0.010361 | 0.0084445 | 0.0064075 | 0.0065216 | 0.0093002 | 0.0078393 | 0.012476 | 0.010666 | 0.014263 | 0.014391 | 0.016956 | 0.019144 | 0.0118
| 689 | 0.023607 | 0.016822 | 0.012529 | 0.011733 | 0.0094361 | 0.0073081 | 0.0075158 | 0.010451 | 0.0088493 | 0.013844 | 0.011861 | 0.015572 | 0.015668 | 0.018542 | 0.020745 | 0.013144
| 690 | 0.025839 | 0.018591 | 0.013349 | 0.013003 | 0.010306 | 0.008098 | 0.0083765 | 0.011485 | 0.0097442 | 0.015139 | 0.012987 | 0.016741 | 0.016776 | 0.02004 | 0.022208 | 0.014328
| 691 | 0.028827 | 0.021295 | 0.015076 | 0.015074 | 0.012106 | 0.0095428 | 0.0099332 | 0.013368 | 0.011438 | 0.01725 | 0.014986 | 0.019012 | 0.018927 | 0.022467 | 0.024789 | 0.016435
| 692 | 0.031544 | 0.023752 | 0.016374 | 0.016786 | 0.013499 | 0.010658 | 0.011117 | 0.014855 | 0.012741 | 0.018997 | 0.016686 | 0.020699 | 0.020439 | 0.024448 | 0.026752 | 0.018027
| 693 | 0.034032 | 0.02596 | 0.017047 | 0.018161 | 0.014505 | 0.011467 | 0.011957 | 0.01597 | 0.013683 | 0.020415 | 0.018089 | 0.021893 | 0.021403 | 0.026035 | 0.028177 | 0.019158
| 694 | 0.03676 | 0.028566 | 0.018426 | 0.019916 | 0.015973 | 0.012753 | 0.013303 | 0.017523 | 0.015131 | 0.022286 | 0.019944 | 0.023666 | 0.022912 | 0.027977 | 0.029992 | 0.020908
| 695 | 0.039656 | 0.031404 | 0.020106 | 0.02188 | 0.017662 | 0.014249 | 0.014892 | 0.01928 | 0.016815 | 0.024281 | 0.022029 | 0.02573 | 0.024691 | 0.030159 | 0.032067 | 0.022965
| 696 | 0.042579 | 0.034223 | 0.021541 | 0.023756 | 0.019214 | 0.015618 | 0.016348 | 0.020915 | 0.018362 | 0.0262 | 0.024034 | 0.027648 | 0.026308 | 0.032282 | 0.034044 | 0.024862
| 697 | 0.045195 | 0.036892 | 0.022838 | 0.025531 | 0.020689 | 0.016919 | 0.017739 | 0.022436 | 0.019881 | 0.027978 | 0.025939 | 0.029272 | 0.027752 | 0.034176 | 0.035767 | 0.026584
| 698 | 0.047521 | 0.039506 | 0.024228 | 0.027395 | 0.022272 | 0.018314 | 0.019204 | 0.024021 | 0.021542 | 0.029824 | 0.027895 | 0.030951 | 0.029293 | 0.036019 | 0.037486 | 0.028362
| 699 | 0.04994 | 0.042184 | 0.025653 | 0.02931 | 0.023878 | 0.019723 | 0.020681 | 0.025651 | 0.023211 | 0.03174 | 0.029898 | 0.032721 | 0.030924 | 0.037969 | 0.039342 | 0.030203
| 700 | 0.052342 | 0.044873 | 0.027205 | 0.031255 | 0.025545 | 0.021179 | 0.022223 | 0.027346 | 0.024911 | 0.033706 | 0.03194 | 0.034593 | 0.032666 | 0.039985 | 0.041294 | 0.03213
| 701 | 0.053925 | 0.047022 | 0.028874 | 0.032829 | 0.027172 | 0.022547 | 0.023761 | 0.02889 | 0.026428 | 0.035277 | 0.033678 | 0.036207 | 0.034172 | 0.04156 | 0.042726 | 0.033858
| 702 | 0.055474 | 0.049115 | 0.030352 | 0.034327 | 0.028697 | 0.023815 | 0.025171 | 0.030329 | 0.027846 | 0.036788 | 0.035334 | 0.037696 | 0.03554 | 0.043068 | 0.044061 | 0.03546
| 703 | 0.057014 | 0.051178 | 0.031692 | 0.03578 | 0.030146 | 0.025013 | 0.026491 | 0.031698 | 0.029191 | 0.038255 | 0.036938 | 0.039108 | 0.036821 | 0.044538 | 0.045344 | 0.036981
| 704 | 0.057629 | 0.052492 | 0.032766 | 0.036702 | 0.031153 | 0.025955 | 0.027507 | 0.032587 | 0.030196 | 0.039098 | 0.038032 | 0.039941 | 0.0376 | 0.045342 | 0.045839 | 0.038009
| 705 | 0.058168 | 0.053681 | 0.033944 | 0.03765 | 0.032207 | 0.02694 | 0.028582 | 0.033494 | 0.031218 | 0.03993 | 0.039135 | 0.040824 | 0.038445 | 0.046163 | 0.046369 | 0.039106
| 706 | 0.059017 | 0.055161 | 0.035319 | 0.038821 | 0.033455 | 0.028079 | 0.02982 | 0.034597 | 0.032418 | 0.040993 | 0.040462 | 0.041957 | 0.039529 | 0.047259 | 0.047191 | 0.040442
| 707 | 0.059011 | 0.055758 | 0.03609 | 0.039374 | 0.034155 | 0.028742 | 0.030577 | 0.035152 | 0.033042 | 0.04141 | 0.041097 | 0.04237 | 0.039979 | 0.047704 | 0.047299 | 0.041112
| 708 | 0.058574 | 0.055883 | 0.036533 | 0.039575 | 0.034515 | 0.029139 | 0.031096 | 0.035447 | 0.033386 | 0.041509 | 0.041346 | 0.042393 | 0.040094 | 0.047775 | 0.047022 | 0.041401
| 709 | 0.058188 | 0.056078 | 0.037109 | 0.039858 | 0.034968 | 0.029615 | 0.031702 | 0.035833 | 0.033822 | 0.041693 | 0.041676 | 0.042533 | 0.040333 | 0.04794 | 0.046863 | 0.041802
| 710 | 0.057366 | 0.055805 | 0.037804 | 0.039829 | 0.035146 | 0.02981 | 0.032025 | 0.035885 | 0.033952 | 0.041531 | 0.041647 | 0.042366 | 0.040267 | 0.047781 | 0.04639 | 0.041905
| 711 | 0.056513 | 0.055563 | 0.037919 | 0.039602 | 0.035167 | 0.029844 | 0.032118 | 0.035737 | 0.033957 | 0.041229 | 0.041601 | 0.042122 | 0.040045 | 0.047506 | 0.045767 | 0.041801
| 712 | 0.055569 | 0.055258 | 0.037985 | 0.03933 | 0.03515 | 0.029846 | 0.032177 | 0.035545 | 0.033924 | 0.040873 | 0.041511 | 0.041822 | 0.039771 | 0.047178 | 0.045075 | 0.041649
| 713 | 0.054458 | 0.05481 | 0.03796 | 0.038963 | 0.035054 | 0.029781 | 0.032161 | 0.035261 | 0.033809 | 0.040389 | 0.041318 | 0.041425 | 0.039402 | 0.046746 | 0.044282 | 0.041405
| 714 | 0.052542 | 0.053355 | 0.037054 | 0.037872 | 0.034232 | 0.02915 | 0.031535 | 0.03429 | 0.033013 | 0.03926 | 0.040292 | 0.040276 | 0.038323 | 0.045549 | 0.04283 | 0.040353
| 715 | 0.050638 | 0.051925 | 0.036288 | 0.036842 | 0.03349 | 0.028608 | 0.031034 | 0.033404 | 0.03231 | 0.038189 | 0.039324 | 0.039218 | 0.037365 | 0.044419 | 0.041444 | 0.039392
| 716 | 0.048909 | 0.050739 | 0.035779 | 0.036022 | 0.032969 | 0.028251 | 0.03074 | 0.032707 | 0.031805 | 0.037312 | 0.038568 | 0.038394 | 0.036641 | 0.043553 | 0.040294 | 0.038688
| 717 | 0.047218 | 0.049229 | 0.034883 | 0.034975 | 0.032135 | 0.027573 | 0.030109 | 0.031744 | 0.031019 | 0.036241 | 0.037493 | 0.037233 | 0.035614 | 0.04233 | 0.038913 | 0.03762
| 718 | 0.04524 | 0.047328 | 0.033793 | 0.033701 | 0.031097 | 0.026666 | 0.029211 | 0.030533 | 0.029977 | 0.034904 | 0.036103 | 0.035817 | 0.034328 | 0.04083 | 0.037294 | 0.036309
| 719 | 0.043035 | 0.045235 | 0.032712 | 0.032357 | 0.030033 | 0.025724 | 0.028288 | 0.029252 | 0.02889 | 0.033463 | 0.034608 | 0.034336 | 0.033005 | 0.039246 | 0.035607 | 0.034965
| 720 | 0.041082 | 0.043387 | 0.031726 | 0.031083 | 0.029021 | 0.024895 | 0.027425 | 0.028135 | 0.027887 | 0.032194 | 0.033317 | 0.033054 | 0.031781 | 0.037806 | 0.034041 | 0.0337
| 721 | 0.03899 | 0.041561 | 0.030598 | 0.029739 | 0.027959 | 0.024021 | 0.02648 | 0.02696 | 0.026814 | 0.030847 | 0.032021 | 0.031731 | 0.030443 | 0.03633 | 0.032422 | 0.032392
| 722 | 0.036705 | 0.039557 | 0.029377 | 0.02828 | 0.026801 | 0.023065 | 0.025445 | 0.025677 | 0.025633 | 0.029375 | 0.030592 | 0.030292 | 0.028996 | 0.034725 | 0.030678 | 0.030975
| 723 | 0.0345 | 0.037552 | 0.02866 | 0.026817 | 0.025585 | 0.022075 | 0.024378 | 0.024397 | 0.024455 | 0.027809 | 0.029152 | 0.028825 | 0.027543 | 0.033105 | 0.028948 | 0.029519
| 724 | 0.032623 | 0.035574 | 0.027312 | 0.025424 | 0.024231 | 0.020999 | 0.023213 | 0.023132 | 0.023181 | 0.026318 | 0.027628 | 0.027265 | 0.026135 | 0.031509 | 0.027364 | 0.028039
| 725 | 0.030601 | 0.033454 | 0.025927 | 0.02395 | 0.022812 | 0.019871 | 0.021992 | 0.021802 | 0.021842 | 0.024734 | 0.026007 | 0.025632 | 0.02467 | 0.029821 | 0.025703 | 0.02649
| 726 | 0.029028 | 0.031841 | 0.024722 | 0.022842 | 0.021756 | 0.019062 | 0.021126 | 0.020815 | 0.020856 | 0.02353 | 0.02479 | 0.024408 | 0.023599 | 0.028603 | 0.024438 | 0.025357
| 727 | 0.027559 | 0.030366 | 0.02362 | 0.021727 | 0.020782 | 0.01817 | 0.020127 | 0.019822 | 0.019791 | 0.022368 | 0.023524 | 0.023168 | 0.022504 | 0.02737 | 0.023213 | 0.024114
| 728 | 0.025804 | 0.028632 | 0.022346 | 0.020431 | 0.019662 | 0.017131 | 0.018966 | 0.018666 | 0.018584 | 0.020981 | 0.022061 | 0.021764 | 0.021231 | 0.025939 | 0.021808 | 0.022681
| 729 | 0.023889 | 0.026723 | 0.02099 | 0.019006 | 0.018441 | 0.016012 | 0.017719 | 0.017418 | 0.017285 | 0.019479 | 0.02047 | 0.020238 | 0.01986 | 0.024357 | 0.020265 | 0.021117
| 730 | 0.022301 | 0.025117 | 0.019761 | 0.017922 | 0.01736 | 0.015111 | 0.016713 | 0.016372 | 0.016235 | 0.01836 | 0.019259 | 0.019072 | 0.018673 | 0.023092 | 0.01899 | 0.019929
| 731 | 0.020834 | 0.023581 | 0.018575 | 0.016962 | 0.016345 | 0.014296 | 0.015815 | 0.015383 | 0.015272 | 0.017253 | 0.018183 | 0.018028 | 0.017547 | 0.02197 | 0.017809 | 0.018897
| 732 | 0.019194 | 0.021869 | 0.017249 | 0.01586 | 0.01518 | 0.013378 | 0.014799 | 0.014285 | 0.014193 | 0.016019 | 0.016972 | 0.016845 | 0.016284 | 0.020667 | 0.016457 | 0.017703
| 733 | 0.018071 | 0.020566 | 0.0164 | 0.01496 | 0.014268 | 0.012634 | 0.01396 | 0.013411 | 0.013335 | 0.014996 | 0.016027 | 0.015826 | 0.015335 | 0.01959 | 0.015439 | 0.016727
| 734 | 0.017482 | 0.019719 | 0.015753 | 0.0143 | 0.013617 | 0.012093 | 0.013313 | 0.012797 | 0.012694 | 0.014377 | 0.01536 | 0.015193 | 0.014754 | 0.018759 | 0.014791 | 0.016007
| 735 | 0.016805 | 0.018752 | 0.015027 | 0.013534 | 0.012872 | 0.011479 | 0.012583 | 0.012107 | 0.011982 | 0.013674 | 0.014605 | 0.014478 | 0.01409 | 0.017792 | 0.014037 | 0.015169
| 736 | 0.015706 | 0.017412 | 0.01395 | 0.012494 | 0.011892 | 0.01061 | 0.011643 | 0.011185 | 0.011104 | 0.012703 | 0.013533 | 0.013546 | 0.013123 | 0.016435 | 0.012981 | 0.014016
| 737 | 0.01496 | 0.016763 | 0.013294 | 0.011974 | 0.011485 | 0.010089 | 0.011273 | 0.010741 | 0.010868 | 0.012252 | 0.012921 | 0.013008 | 0.012613 | 0.01568 | 0.012401 | 0.013409
| 738 | 0.014184 | 0.016089 | 0.012606 | 0.011423 | 0.011058 | 0.0095446 | 0.010887 | 0.010282 | 0.01063 | 0.011784 | 0.012284 | 0.012451 | 0.01208 | 0.014878 | 0.011786 | 0.012762
| 739 | 0.013383 | 0.015388 | 0.011902 | 0.010843 | 0.01061 | 0.0089862 | 0.010493 | 0.0098087 | 0.010384 | 0.011299 | 0.011627 | 0.011873 | 0.011528 | 0.014039 | 0.011145 | 0.012088
| 740 | 0.013527 | 0.015301 | 0.011894 | 0.010703 | 0.010491 | 0.0089932 | 0.010436 | 0.0096981 | 0.010152 | 0.011213 | 0.011574 | 0.011777 | 0.011384 | 0.014007 | 0.011143 | 0.011992
| 741 | 0.013275 | 0.014751 | 0.011526 | 0.010222 | 0.010047 | 0.0087342 | 0.010073 | 0.0092903 | 0.0096161 | 0.010783 | 0.011181 | 0.011312 | 0.010884 | 0.013537 | 0.010794 | 0.011524
| 742 | 0.013024 | 0.014204 | 0.01116 | 0.0097409 | 0.0096024 | 0.0084763 | 0.009711 | 0.0088854 | 0.0090825 | 0.010355 | 0.010788 | 0.010848 | 0.010387 | 0.013068 | 0.010445 | 0.011057
| 743 | 0.01275 | 0.01394 | 0.011105 | 0.009535 | 0.0094103 | 0.00841 | 0.009512 | 0.0087005 | 0.0089015 | 0.010116 | 0.010568 | 0.010482 | 0.010196 | 0.012857 | 0.010229 | 0.010861
| 744 | 0.012476 | 0.013788 | 0.011168 | 0.009431 | 0.0092819 | 0.0084066 | 0.0093672 | 0.0086004 | 0.008824 | 0.0099602 | 0.010401 | 0.010284 | 0.010111 | 0.012737 | 0.01007 | 0.010756
| 745 | 0.012205 | 0.013638 | 0.011238 | 0.0093296 | 0.0091578 | 0.0084072 | 0.0092271 | 0.008504 | 0.0087511 | 0.0098072 | 0.010237 | 0.010089 | 0.010031 | 0.01262 | 0.0099148 | 0.010656
| 746 | 0.01187 | 0.013465 | 0.011106 | 0.0091927 | 0.009024 | 0.0083174 | 0.0090526 | 0.0084411 | 0.0086376 | 0.0096788 | 0.010063 | 0.0099277 | 0.0099281 | 0.012517 | 0.0097013 | 0.010559
| 747 | 0.011573 | 0.013349 | 0.01083 | 0.0090706 | 0.0089629 | 0.0082003 | 0.0089188 | 0.0084624 | 0.0085582 | 0.0096533 | 0.0099706 | 0.0098628 | 0.0098612 | 0.012496 | 0.0094754 | 0.010529
| 748 | 0.011276 | 0.013235 | 0.010557 | 0.0089499 | 0.0089043 | 0.0080854 | 0.0087873 | 0.0084859 | 0.0084813 | 0.0095806 | 0.0098797 | 0.0098004 | 0.0097972 | 0.012477 | 0.0092512 | 0.010503
| 749 | 0.011001 | 0.013115 | 0.010347 | 0.0088923 | 0.0088479 | 0.0079872 | 0.0086803 | 0.0084713 | 0.0084016 | 0.0094809 | 0.0097924 | 0.0097569 | 0.0097282 | 0.012391 | 0.0090981 | 0.010454
| 750 | 0.01084 | 0.013035 | 0.010345 | 0.0090418 | 0.0088195 | 0.0079725 | 0.0086731 | 0.0083851 | 0.0083616 | 0.0093637 | 0.0097531 | 0.0097984 | 0.0096896 | 0.012174 | 0.0091833 | 0.010379
R0.66 (Lu0.66/Ed) (dimensionless, wavelength) | 400 | 3.3174e-05 | 2.2768e-05 | 1.0796e-05 | 1.1591e-05 | 1.6223e-05 | 5.3964e-06 | 4.7512e-06 | 8.5862e-06 |  | 1.3301e-05 | 1.5441e-05 | 1.2744e-05 | 1.6815e-05 | 2.5063e-05 | 1.2467e-05 | 2.7827e-05
| 401 | 3.5202e-05 | 2.1913e-05 | 1.3305e-05 | 1.1403e-05 | 1.5963e-05 | 4.6003e-06 | 7.0371e-06 | 8.655e-06 |  | 1.0534e-05 | 1.3311e-05 | 1.5698e-05 | 1.412e-05 | 2.5466e-05 | 1.062e-05 | 2.7639e-05
| 402 | 3.7139e-05 | 2.1102e-05 | 1.5674e-05 | 1.1226e-05 | 1.5716e-05 | 3.8441e-06 | 9.2121e-06 | 8.7201e-06 |  | 7.9152e-06 | 1.129e-05 | 1.8504e-05 | 1.1558e-05 | 2.5848e-05 | 8.8741e-06 | 2.746e-05
| 403 | 3.9137e-05 | 2.0331e-05 | 1.7921e-05 | 1.1056e-05 | 1.548e-05 | 3.1248e-06 | 1.1283e-05 | 8.7823e-06 |  | 5.4328e-06 | 9.37e-06 | 2.1171e-05 | 9.1169e-06 | 2.6208e-05 | 7.2199e-06 | 2.7289e-05
| 404 | 4.3333e-05 | 1.9113e-05 | 1.2244e-05 | 1.2467e-05 | 1.3346e-05 | 7.7075e-06 | 2.1486e-05 | 1.1575e-05 |  |  | 8.3761e-06 | 1.1467e-05 | 6.8979e-06 | 1.8861e-05 | 9.5575e-06 | 1.0445e-05
| 405 | 5.7001e-05 | 1.8819e-05 | 1.2554e-05 | 1.3105e-05 | 1.6923e-05 | 1.0346e-05 | 2.1857e-05 | 1.4089e-05 |  |  | 1.3233e-05 | 1.2983e-05 | 7.7679e-06 | 1.9902e-05 | 9.8145e-06 | 1.1451e-05
| 406 | 7.0028e-05 | 1.8462e-05 | 1.2853e-05 | 1.3711e-05 | 2.0317e-05 | 1.286e-05 | 2.2212e-05 | 1.6485e-05 |  |  | 1.7847e-05 | 1.4424e-05 | 8.5955e-06 | 2.0893e-05 | 1.0059e-05 | 1.2408e-05
| 407 | 3.0374e-05 | 2.0308e-05 | 1.0456e-05 | 1.9757e-05 | 9.76e-06 | 1.3151e-05 | 5.2429e-06 | 1.0231e-05 |  | 7.9427e-06 | 1.7567e-05 | 6.9517e-06 | 5.9926e-06 | 2.1961e-05 | 1.1812e-05 | 1.5092e-05
| 408 | 2.9817e-05 | 1.7656e-05 | 1.1061e-05 | 1.8779e-05 | 1.0664e-05 | 1.155e-05 | 8.472e-06 | 8.5067e-06 |  | 8.8645e-06 | 1.4967e-05 | 8.3495e-06 | 7.4977e-06 | 2.7511e-05 | 1.1793e-05 | 1.3874e-05
| 409 | 2.9286e-05 | 1.5e-05 | 1.1688e-05 | 1.7769e-05 | 1.16e-05 | 9.8963e-06 | 1.182e-05 | 6.7183e-06 |  | 9.8159e-06 | 1.2273e-05 | 9.799e-06 | 9.0538e-06 | 3.3241e-05 | 1.1773e-05 | 1.2613e-05
| 410 | 2.9784e-05 | 1.24e-05 | 0 | 1.7834e-05 | 1.5554e-05 | 7.1404e-06 | 1.1879e-05 |  | 6.6929e-06 | 1.4436e-05 | 1.3578e-05 |  | 1.2428e-05 | 3.0595e-05 | 9.4826e-06 | 9.0065e-06
| 411 | 3.5971e-05 | 1.592e-05 | 0 | 1.6248e-05 | 1.3201e-05 | 1.0146e-05 | 1.057e-05 |  | 1.4713e-05 | 1.2704e-05 | 1.3384e-05 |  | 1.1126e-05 | 2.9059e-05 | 8.8538e-06 | 1.3856e-05
| 412 | 4.2098e-05 | 1.9206e-05 | 0 | 1.4674e-05 | 1.0872e-05 | 1.3134e-05 | 9.2722e-06 |  | 2.265e-05 | 1.0985e-05 | 1.3191e-05 |  | 9.8389e-06 | 2.7536e-05 | 8.2303e-06 | 1.8668e-05
| 413 | 4.8063e-05 | 2.2698e-05 | 0 | 1.3119e-05 | 8.5762e-06 | 1.6116e-05 | 7.9918e-06 |  | 3.0532e-05 | 9.2885e-06 | 1.3006e-05 |  | 8.5758e-06 | 2.6048e-05 | 7.6166e-06 | 2.3457e-05
| 414 | 2.3165e-05 | 1.6905e-05 | 0 | 1.5724e-05 | 1.0308e-05 | 1.0362e-05 | 9.8126e-06 | 1.2155e-05 | 2.2859e-05 | 7.7278e-06 | 1.0886e-05 | 9.9892e-06 | 8.0487e-06 | 2.1779e-05 | 1.1103e-05
| 415 | 2.4387e-05 | 1.9048e-05 | 0 | 1.5076e-05 | 1.1316e-05 | 1.0181e-05 | 1.6087e-05 | 1.4469e-05 | 1.9514e-05 | 9.2543e-06 | 1.0443e-05 | 1.0916e-05 | 9.7812e-06 | 2.2268e-05 | 9.5275e-06
| 416 | 2.5615e-05 | 2.119e-05 | 0 | 1.4426e-05 | 1.2331e-05 | 9.9984e-06 | 2.2396e-05 | 1.6792e-05 | 1.615e-05 | 1.079e-05 | 9.9993e-06 | 1.1846e-05 | 1.153e-05 | 2.2761e-05 | 7.9495e-06
| 417 | 2.3615e-05 | 1.584e-05 | 8.3579e-06 | 1.1708e-05 | 7.5148e-06 | 1.0388e-05 | 1.5994e-05 | 8.7077e-06 |  | 1.0416e-05 | 7.4814e-06 | 1.244e-05 | 5.4825e-06 | 1.773e-05 |  | 7.0219e-06
| 418 | 2.5073e-05 | 1.621e-05 | 8.1731e-06 | 1.0623e-05 | 7.0326e-06 | 1.2332e-05 | 1.4536e-05 | 1.0203e-05 |  | 1.0589e-05 | 7.632e-06 | 1.1574e-05 | 6.0517e-06 | 1.9065e-05 |  | 8.4761e-06
| 419 | 2.6736e-05 | 1.6371e-05 | 7.9857e-06 | 9.5241e-06 | 6.546e-06 | 1.4296e-05 | 1.3055e-05 | 1.1717e-05 |  | 1.0763e-05 | 7.7847e-06 | 1.0695e-05 | 6.6278e-06 | 2.0414e-05 |  | 9.9468e-06
| 420 | 3.8839e-05 | 1.7886e-05 | 9.5699e-06 |  |  |  | 1.2459e-05 | 5.6606e-06 | 9.9484e-06 | 5.0486e-06 | 1.0782e-05 | 9.5376e-06 | 1.0673e-06 | 1.5466e-05 | 1.0611e-05 | 1.6433e-05
| 421 | 3.7181e-05 | 1.7377e-05 | 9.7682e-06 |  |  |  | 1.2362e-05 | 5.2735e-06 | 1.037e-05 | 7.3628e-06 | 1.1428e-05 | 9.6334e-06 | 2.9955e-06 | 1.2813e-05 | 1.1669e-05 | 1.3104e-05
| 422 | 3.5498e-05 | 1.6803e-05 | 9.9697e-06 |  |  |  | 1.2264e-05 | 4.8823e-06 | 1.0797e-05 | 9.6998e-06 | 1.2082e-05 | 9.7306e-06 | 4.946e-06 | 1.0122e-05 | 1.2741e-05 | 9.7248e-06
| 423 | 3.3841e-05 | 1.6364e-05 | 1.0183e-05 |  |  |  | 1.2177e-05 | 4.4931e-06 | 1.1247e-05 | 1.2075e-05 | 1.2756e-05 | 9.8373e-06 | 6.9292e-06 | 7.3994e-06 | 1.3842e-05 | 6.3007e-06
| 424 | 2.2804e-05 | 1.4706e-05 | 1.2287e-05 | 7.0373e-06 | 6.8389e-06 | 5.8535e-06 | 1.103e-05 |  |  | 5.5467e-06 | 1.107e-05 | 1.0455e-05 | 7.6869e-06 | 1.852e-05 | 1.1928e-05
| 425 | 2.7925e-05 | 1.3898e-05 | 1.0613e-05 | 8.5078e-06 | 7.7426e-06 | 7.5224e-06 | 1.282e-05 |  |  | 5.4432e-06 | 1.0417e-05 | 1.1839e-05 | 7.2725e-06 | 2.2036e-05 | 1.0133e-05
| 426 | 3.3175e-05 | 1.319e-05 | 8.8936e-06 | 1.0016e-05 | 8.6674e-06 | 9.2353e-06 | 1.4658e-05 |  |  | 5.337e-06 | 9.7482e-06 | 1.3259e-05 | 6.8458e-06 | 2.5638e-05 | 8.2894e-06
| 427 | 2.7432e-05 | 1.4174e-05 | 6.2428e-06 | 8.8657e-06 | 9.6164e-06 | 1.0015e-05 | 1.6707e-05 | 9.0846e-06 | 2.413e-05 | 9.1109e-06 | 1.2132e-05 | 1.2866e-05 | 7.199e-06 | 2.6406e-05 | 1.0829e-05 | 1.0152e-05
| 428 | 3.0596e-05 | 1.4123e-05 | 7.1042e-06 | 9.1697e-06 | 1.0779e-05 | 9.4952e-06 | 1.2747e-05 | 7.6215e-06 | 1.9705e-05 | 1.1989e-05 | 9.6692e-06 | 1.1038e-05 | 6.4889e-06 | 2.1848e-05 | 1.1436e-05 | 9.8927e-06
| 429 | 3.3984e-05 | 1.3947e-05 | 7.9808e-06 | 9.478e-06 | 1.1961e-05 | 8.9666e-06 | 8.7129e-06 | 6.1333e-06 | 1.5222e-05 | 1.4904e-05 | 7.1627e-06 | 9.181e-06 | 5.7695e-06 | 1.7215e-05 | 1.2051e-05 | 9.6294e-06
| 430 | 3.0569e-05 | 1.5175e-05 | 8.8433e-06 | 9.3386e-06 | 9.6651e-06 | 1.1121e-05 | 0 |  | 6.7191e-06 | 7.3957e-06 | 6.7448e-06 | 6.13e-06 | 5.4628e-06 | 1.9248e-05 | 2.185e-05 | 9.3448e-06
| 431 | 2.7302e-05 | 1.4609e-05 | 7.7006e-06 | 9.6371e-06 | 9.54e-06 | 7.8165e-06 | 0 |  | 6.1879e-06 | 7.4113e-06 | 8.7888e-06 | 6.6814e-06 | 8.2434e-06 | 2.0351e-05 | 1.9113e-05 | 9.5664e-06
| 432 | 2.4199e-05 | 1.3966e-05 | 6.5739e-06 | 9.9305e-06 | 9.417e-06 | 4.5678e-06 | 0 |  | 5.6681e-06 | 7.4266e-06 | 1.0798e-05 | 7.2239e-06 | 1.0982e-05 | 2.1435e-05 | 1.6431e-05 | 9.7842e-06
| 433 | 2.0952e-05 | 1.3419e-05 | 5.4111e-06 | 1.02e-05 | 9.2811e-06 | 1.3716e-06 | 0 |  | 5.1544e-06 | 7.3982e-06 | 1.2749e-05 | 7.7423e-06 | 1.3653e-05 | 2.2461e-05 | 1.3783e-05 | 9.9798e-06
| 434 | 2.2031e-05 | 9.4118e-06 | 5.8451e-06 | 7.7501e-06 | 8.4981e-06 | 2.6337e-06 | 1.0415e-05 | 4.953e-06 | 1.4867e-05 | 7.6866e-06 | 7.0298e-06 | 6.1535e-06 | 8.1087e-06 | 1.9667e-05 | 7.0634e-06 | 7.0924e-06
| 435 | 2.6348e-05 | 1.0744e-05 | 7.2664e-06 | 8.051e-06 | 9.3121e-06 | 3.0699e-06 | 1.0063e-05 | 6.1459e-06 | 9.9499e-06 | 6.72e-06 | 5.794e-06 | 6.9313e-06 | 6.7775e-06 | 1.9472e-05 | 8.5759e-06 | 7.9639e-06
| 436 | 3.0501e-05 | 1.2033e-05 | 8.6462e-06 | 8.3422e-06 | 1.0101e-05 | 3.4926e-06 | 9.723e-06 | 7.3025e-06 | 5.1733e-06 | 5.7842e-06 | 4.5986e-06 | 7.6838e-06 | 5.4878e-06 | 1.9282e-05 | 1.0042e-05 | 8.8075e-06
| 437 | 2.5937e-05 | 1.144e-05 | 5.8179e-06 | 4.5496e-06 |  | 6.6296e-06 | 8.3947e-06 | 6.0413e-06 | 1.4593e-05 | 5.789e-06 | 5.7467e-06 | 6.5461e-06 | 8.7854e-06 | 1.2307e-05 | 9.5156e-06 | 5.8659e-06
| 438 | 2.3669e-05 | 1.0635e-05 | 6.8568e-06 | 5.0111e-06 |  | 6.6512e-06 | 7.005e-06 | 5.7917e-06 | 1.3016e-05 | 6.5247e-06 | 6.0157e-06 | 6.8897e-06 | 7.8718e-06 | 1.1481e-05 | 1.0763e-05 | 7.7236e-06
| 439 | 2.1637e-05 | 9.8438e-06 | 7.8725e-06 | 5.4616e-06 |  | 6.6723e-06 | 5.6441e-06 | 5.5481e-06 | 1.1479e-05 | 7.2413e-06 | 6.2782e-06 | 7.2255e-06 | 6.9796e-06 | 1.0675e-05 | 1.198e-05 | 9.5364e-06
| 440 | 1.7341e-05 | 8.2171e-06 | 7.7283e-06 | 3.8919e-06 | 3.063e-06 | 6.9625e-06 | 6.9595e-06 | 3.9842e-06 | 6.2541e-06 | 6.0691e-06 | 5.498e-06 | 6.9792e-06 | 3.4705e-06 | 1.1463e-05 | 1.2359e-05 | 6.3112e-06
| 441 | 1.9914e-05 | 9.084e-06 | 6.5458e-06 | 4.3015e-06 | 4.4846e-06 | 6.983e-06 | 6.8531e-06 | 5.6546e-06 | 6.1056e-06 | 6.2731e-06 | 6.7617e-06 | 6.9932e-06 | 3.8162e-06 | 1.3324e-05 | 9.5539e-06 | 6.0531e-06
| 442 | 2.227e-05 | 1.0076e-05 | 5.3854e-06 | 4.7026e-06 | 5.8759e-06 | 7.0032e-06 | 6.7488e-06 | 7.2917e-06 | 5.9603e-06 | 6.4724e-06 | 8.0004e-06 | 7.0069e-06 | 4.1551e-06 | 1.5145e-05 | 6.8095e-06 | 5.8004e-06
| 443 | 1.9382e-05 | 9.0299e-06 | 4.9535e-06 | 4.9733e-06 | 4.689e-06 | 5.5924e-06 | 6.4066e-06 | 9.5801e-06 |  | 6.151e-06 | 6.7998e-06 | 4.1095e-06 |  | 1.3994e-05 | 4.4965e-06 | 6.4452e-06
| 444 | 2.2392e-05 | 1.0519e-05 | 5.3364e-06 | 5.9103e-06 | 5.245e-06 | 4.7742e-06 | 7.461e-06 | 7.4345e-06 |  | 6.0805e-06 | 6.7647e-06 | 4.1439e-06 |  | 1.4991e-05 | 6.82e-06 | 5.8425e-06
| 445 | 2.5309e-05 | 1.1898e-05 | 5.7107e-06 | 6.8254e-06 | 5.788e-06 | 3.9756e-06 | 8.4906e-06 | 5.3377e-06 |  | 6.0118e-06 | 6.7305e-06 | 4.1776e-06 |  | 1.5965e-05 | 9.0879e-06 | 5.2539e-06
| 446 | 2.8163e-05 | 1.3237e-05 | 6.0767e-06 | 7.7192e-06 | 6.3184e-06 | 3.1957e-06 | 9.4964e-06 | 3.2881e-06 |  | 5.9448e-06 | 6.6972e-06 | 4.2105e-06 |  | 1.6917e-05 | 1.1302e-05 | 4.6789e-06
| 447 | 2.6991e-05 | 1.3071e-05 | 6.9681e-06 | 4.8237e-06 | 4.0763e-06 |  | 5.1166e-06 | 6.4112e-06 | 1.4254e-05 | 4.6809e-06 | 6.7696e-06 | 5.6003e-06 | 3.9323e-06 | 1.4339e-05 | 8.115e-06 | 5.0449e-06
| 448 | 2.6774e-05 | 1.3475e-05 | 6.0523e-06 | 5.8869e-06 | 4.8672e-06 |  | 5.3121e-06 | 5.0642e-06 | 1.0168e-05 | 5.1534e-06 | 6.3994e-06 | 5.582e-06 | 4.0999e-06 | 1.4533e-05 | 7.4429e-06 | 5.0522e-06
| 449 | 2.6729e-05 | 1.3873e-05 | 5.1498e-06 | 6.931e-06 | 5.6444e-06 |  | 5.5044e-06 | 3.7396e-06 | 6.1573e-06 | 5.6176e-06 | 6.035e-06 | 5.564e-06 | 4.2646e-06 | 1.4723e-05 | 6.7831e-06 | 5.0593e-06
| 450 | 2.8307e-05 | 1.4336e-05 |  | 7.0852e-06 | 2.814e-06 |  | 6.3637e-06 |  | 8.9854e-06 | 4.6998e-06 | 5.745e-06 | 5.6057e-06 | 6.6928e-06 | 1.2717e-05 | 5.8827e-06 | 4.2129e-06
| 451 | 3.2279e-05 | 1.7014e-05 |  | 7.1783e-06 | 4.7376e-06 |  | 6.7024e-06 |  | 1.1837e-05 | 6.1145e-06 | 6.9109e-06 | 5.9848e-06 | 6.4106e-06 | 1.4137e-05 | 6.5342e-06 | 4.8746e-06
| 452 | 3.6089e-05 | 1.9586e-05 |  | 7.2708e-06 | 6.6479e-06 |  | 7.0389e-06 |  | 1.4663e-05 | 7.5203e-06 | 8.0674e-06 | 6.3613e-06 | 6.1303e-06 | 1.5547e-05 | 7.1811e-06 | 5.5313e-06
| 453 | 3.7565e-05 | 1.9793e-05 | 5.4473e-06 | 4.8656e-06 | 5.4173e-06 | 4.8337e-06 | 6.7954e-06 | 6.4156e-06 | 1.0864e-05 | 7.2574e-06 | 5.9451e-06 | 5.4818e-06 | 3.1193e-06 | 1.4166e-05 | 7.1845e-06 | 2.5278e-06
| 454 | 4.0784e-05 | 2e-05 | 5.0135e-06 | 5.5489e-06 | 5.2626e-06 | 4.3422e-06 | 6.5268e-06 | 5.8925e-06 | 8.6741e-06 | 7.5591e-06 | 6.6093e-06 | 5.8104e-06 | 4.4369e-06 | 1.414e-05 | 8.5374e-06 | 4.3014e-06
| 455 | 4.4125e-05 | 2.0068e-05 | 4.5806e-06 | 6.2299e-06 | 5.1085e-06 | 3.8519e-06 | 6.2587e-06 | 5.3706e-06 | 6.4889e-06 | 7.8595e-06 | 7.2714e-06 | 6.1381e-06 | 5.7515e-06 | 1.4114e-05 | 9.8846e-06 | 6.0684e-06
| 456 | 4.7458e-05 | 2.0274e-05 | 4.1484e-06 | 6.9084e-06 | 4.9549e-06 | 3.3629e-06 | 5.9911e-06 | 4.8498e-06 | 4.3084e-06 | 8.1584e-06 | 7.9312e-06 | 6.4649e-06 | 7.063e-06 | 1.4088e-05 | 1.1226e-05 | 7.8289e-06
| 457 | 4.8635e-05 | 2.0959e-05 | 4.514e-06 | 5.7402e-06 | 3.5841e-06 | 4.8489e-06 | 3.6326e-06 | 5.954e-06 | 6.7484e-06 | 7.01e-06 | 7.5001e-06 | 5.8474e-06 | 4.7605e-06 | 1.4046e-05 | 1.0387e-05 | 7.2731e-06
| 458 | 5.0519e-05 | 2.2517e-05 | 5.9725e-06 | 6.8826e-06 | 3.32e-06 | 4.5354e-06 | 3.8788e-06 | 6.7416e-06 | 8.7749e-06 | 6.9251e-06 | 8.6206e-06 | 7.0689e-06 | 5.1326e-06 | 1.7517e-05 | 9.3679e-06 | 7.3551e-06
| 459 | 5.2461e-05 | 2.4218e-05 | 7.4258e-06 | 8.0191e-06 | 3.057e-06 | 4.2233e-06 | 4.124e-06 | 7.5243e-06 | 1.079e-05 | 6.8409e-06 | 9.7349e-06 | 8.286e-06 | 5.5028e-06 | 2.0971e-05 | 8.3546e-06 | 7.4367e-06
| 460 | 5.2979e-05 | 2.5374e-05 | 4.5296e-06 | 7.6622e-06 | 3.3037e-06 | 5.9671e-06 | 5.0822e-06 | 5.9987e-06 | 1.1925e-05 | 6.3369e-06 | 9.7362e-06 | 6.6629e-06 | 4.843e-06 | 2.0655e-05 | 7.9562e-06 | 6.0136e-06
| 461 | 5.4604e-05 | 2.7075e-05 | 4.8571e-06 | 8.0402e-06 | 5.1945e-06 | 5.3077e-06 | 5.2163e-06 | 6.858e-06 | 9.2223e-06 | 7.0912e-06 | 1.0113e-05 | 7.4056e-06 | 4.9168e-06 | 2.1604e-05 | 1.0295e-05 | 7.2018e-06
| 462 | 5.6161e-05 | 2.8844e-05 | 5.1846e-06 | 8.4183e-06 | 7.0812e-06 | 4.648e-06 | 5.3507e-06 | 7.7174e-06 | 6.5196e-06 | 7.8453e-06 | 1.049e-05 | 8.1483e-06 | 4.9907e-06 | 2.2554e-05 | 1.2634e-05 | 8.3897e-06
| 463 | 5.7922e-05 | 3.0476e-05 | 2.1024e-06 | 6.8691e-06 | 7.0079e-06 | 4.7779e-06 | 5.4715e-06 | 6.2459e-06 |  | 7.4686e-06 | 8.888e-06 | 7.2865e-06 | 5.3778e-06 | 2.221e-05 | 1.4279e-05 | 7.3935e-06
| 464 | 6.1799e-05 | 3.2789e-05 | 2.7019e-06 | 7.6934e-06 | 7.0156e-06 | 4.4345e-06 | 5.2769e-06 | 5.9011e-06 |  | 8.712e-06 | 1.1026e-05 | 7.1401e-06 | 6.2e-06 | 2.3967e-05 | 1.5747e-05 | 8.0277e-06
| 465 | 6.5621e-05 | 3.5034e-05 | 3.3049e-06 | 8.5213e-06 | 7.0233e-06 | 4.0894e-06 | 5.0813e-06 | 5.5545e-06 |  | 9.9581e-06 | 1.3172e-05 | 6.993e-06 | 7.0247e-06 | 2.5732e-05 | 1.7219e-05 | 8.6644e-06
| 466 | 6.9554e-05 | 3.7347e-05 | 3.9108e-06 | 9.3514e-06 | 7.03e-06 | 3.7422e-06 | 4.8843e-06 | 5.2054e-06 |  | 1.1218e-05 | 1.5324e-05 | 6.8448e-06 | 7.8522e-06 | 2.7502e-05 | 1.8695e-05 | 9.3029e-06
| 467 | 7.1616e-05 | 3.9521e-05 | 2.8483e-06 | 9.5211e-06 | 5.848e-06 | 5.4341e-06 | 3.2828e-06 | 5.4526e-06 | 1.3632e-05 | 1.2296e-05 | 1.441e-05 | 6.9549e-06 | 6.9083e-06 | 2.7185e-05 | 1.7304e-05 | 9.5981e-06
| 468 | 7.3026e-05 | 4.2055e-05 | 2.8342e-06 | 1.0009e-05 | 6.1322e-06 | 6.8766e-06 | 5.7791e-06 | 5.4565e-06 | 1.0947e-05 | 1.3477e-05 | 1.4814e-05 | 7.1444e-06 | 8.0608e-06 | 2.9224e-05 | 1.6827e-05 | 9.4518e-06
| 469 | 7.444e-05 | 4.4589e-05 | 2.8201e-06 | 1.0498e-05 | 6.4169e-06 | 8.3226e-06 | 8.2813e-06 | 5.4603e-06 | 8.2545e-06 | 1.466e-05 | 1.5219e-05 | 7.3345e-06 | 9.2172e-06 | 3.1265e-05 | 1.6348e-05 | 9.3051e-06
| 470 | 7.6842e-05 | 4.6027e-05 | 5.9931e-06 | 9.0609e-06 | 4.4182e-06 | 6.3466e-06 | 5.655e-06 | 4.5021e-06 | 1.5632e-05 | 1.4497e-05 | 1.4787e-05 | 7.8214e-06 | 9.923e-06 | 3.1026e-05 | 1.6135e-05 | 7.9964e-06
| 471 | 8.1234e-05 | 4.6054e-05 | 5.8853e-06 | 9.1333e-06 | 4.9647e-06 | 5.1845e-06 | 5.5971e-06 | 5.0652e-06 | 1.244e-05 | 1.5214e-05 | 1.5611e-05 | 9.1265e-06 | 1.0388e-05 | 3.0408e-05 | 1.704e-05 | 8.4782e-06
| 472 | 8.5733e-05 | 4.6463e-05 | 5.7778e-06 | 9.2054e-06 | 5.5093e-06 | 4.0268e-06 | 5.5394e-06 | 5.6257e-06 | 9.2706e-06 | 1.5927e-05 | 1.6429e-05 | 1.0426e-05 | 1.0851e-05 | 2.9794e-05 | 1.794e-05 | 8.9577e-06
| 473 | 8.9034e-05 | 4.6689e-05 | 4.5478e-06 | 7.7302e-06 | 6.7105e-06 | 3.1621e-06 | 1.2265e-06 | 4.1867e-06 | 1.1734e-05 | 1.5799e-05 | 1.717e-05 | 9.5142e-06 | 1.0804e-05 | 2.9036e-05 | 1.9028e-05 | 8.1581e-06
| 474 | 9.3099e-05 | 4.7987e-05 | 5.1815e-06 | 9.3115e-06 | 6.3565e-06 | 5.8609e-06 | 2.0773e-06 | 4.6339e-06 | 1.0066e-05 | 1.6792e-05 | 1.8247e-05 | 1.1534e-05 | 1.1001e-05 | 3.1865e-05 | 2.1477e-05 | 9.5592e-06
| 475 | 9.7273e-05 | 4.953e-05 | 5.8108e-06 | 1.0881e-05 | 6.0055e-06 | 8.5413e-06 | 2.9225e-06 | 5.0778e-06 | 8.4083e-06 | 1.7777e-05 | 1.9316e-05 | 1.3538e-05 | 1.1197e-05 | 3.4674e-05 | 2.3906e-05 | 1.095e-05
| 476 | 0.00010142 | 5.0733e-05 | 6.4378e-06 | 1.2443e-05 | 5.6595e-06 | 1.1207e-05 | 3.7633e-06 | 5.5202e-06 | 6.761e-06 | 1.876e-05 | 2.0384e-05 | 1.5534e-05 | 1.1395e-05 | 3.7475e-05 | 2.6326e-05 | 1.2335e-05
| 477 | 0.00010349 | 5.4e-05 | 7.3025e-06 | 1.181e-05 | 5.9022e-06 | 6.1704e-06 | 4.5557e-06 | 5.7129e-06 | 1.2408e-05 | 1.8807e-05 | 2.1516e-05 | 1.6163e-05 | 8.4613e-06 | 3.9355e-05 | 2.6413e-05 | 1.2328e-05
| 478 | 0.00010465 | 5.7467e-05 | 6.9479e-06 | 1.1854e-05 | 7.2232e-06 | 6.9886e-06 | 5.2458e-06 | 6.3812e-06 | 1.1678e-05 | 1.9564e-05 | 2.2959e-05 | 1.6137e-05 | 8.8097e-06 | 4.1052e-05 | 2.7015e-05 | 1.2533e-05
| 479 | 0.00010594 | 6.0933e-05 | 6.5943e-06 | 1.1898e-05 | 8.5405e-06 | 7.8048e-06 | 5.9344e-06 | 7.0476e-06 | 1.0949e-05 | 2.0317e-05 | 2.4398e-05 | 1.6112e-05 | 9.1575e-06 | 4.2746e-05 | 2.7617e-05 | 1.2738e-05
| 480 | 0.00011078 | 6.3733e-05 | 5.5957e-06 | 1.1074e-05 | 7.7695e-06 | 6.7271e-06 | 6.2515e-06 | 6.8567e-06 | 6.9522e-06 | 2.069e-05 | 2.4876e-05 | 1.5196e-05 | 9.3609e-06 | 4.3526e-05 | 2.8565e-05 | 1.2013e-05
| 481 | 0.0001183 | 6.6443e-05 | 6.0645e-06 | 1.1529e-05 | 8.9996e-06 | 6.8673e-06 | 7.3634e-06 | 7.4033e-06 | 6.766e-06 | 2.0984e-05 | 2.5128e-05 | 1.5431e-05 | 1.0385e-05 | 4.3202e-05 | 2.9547e-05 | 1.2823e-05
| 482 | 0.00012605 | 6.8919e-05 | 6.5391e-06 | 1.1989e-05 | 1.0244e-05 | 7.0091e-06 | 8.4897e-06 | 7.9557e-06 | 6.5777e-06 | 2.1281e-05 | 2.5382e-05 | 1.5669e-05 | 1.142e-05 | 4.2874e-05 | 3.0539e-05 | 1.3643e-05
| 483 | 0.00013152 | 7.2109e-05 | 6.9833e-06 | 1.1628e-05 | 9.3133e-06 | 6.431e-06 | 7.9726e-06 | 8.9466e-06 | 2.2755e-06 | 2.1409e-05 | 2.6026e-05 | 1.41e-05 | 1.3112e-05 | 4.268e-05 | 3.0916e-05 | 1.3684e-05
| 484 | 0.00013298 | 7.3973e-05 | 7.8094e-06 | 1.311e-05 | 9.693e-06 | 6.319e-06 | 8.1827e-06 | 8.1488e-06 | 4.3111e-06 | 2.2804e-05 | 2.7773e-05 | 1.4275e-05 | 1.4597e-05 | 4.626e-05 | 3.0929e-05 | 1.4479e-05
| 485 | 0.00013459 | 7.5862e-05 | 8.6483e-06 | 1.4613e-05 | 1.0078e-05 | 6.2052e-06 | 8.3961e-06 | 7.3388e-06 | 6.3789e-06 | 2.4217e-05 | 2.9547e-05 | 1.4453e-05 | 1.6104e-05 | 4.9894e-05 | 3.0942e-05 | 1.5286e-05
| 486 | 0.00013532 | 7.7778e-05 | 9.4857e-06 | 1.6111e-05 | 1.0452e-05 | 6.0792e-06 | 8.5988e-06 | 6.5043e-06 | 8.4652e-06 | 2.5636e-05 | 3.1404e-05 | 1.4613e-05 | 1.7606e-05 | 5.3482e-05 | 3.0903e-05 | 1.6077e-05
| 487 | 0.00014054 | 7.9861e-05 | 9.1264e-06 | 1.6195e-05 | 8.7044e-06 | 5.3662e-06 | 5.4257e-06 | 7.0795e-06 | 1.3683e-05 | 2.6887e-05 | 3.1895e-05 | 1.5566e-05 | 1.6902e-05 | 5.5157e-05 | 3.2427e-05 | 1.435e-05
| 488 | 0.0001473 | 8.2639e-05 | 9.8045e-06 | 1.7594e-05 | 8.6997e-06 | 5.4069e-06 | 6.3197e-06 | 8.5786e-06 | 1.1189e-05 | 2.8136e-05 | 3.2785e-05 | 1.7667e-05 | 1.6404e-05 | 5.6704e-05 | 3.4101e-05 | 1.4395e-05
| 489 | 0.0001525 | 8.4828e-05 | 1.0483e-05 | 1.8992e-05 | 8.695e-06 | 5.4475e-06 | 7.214e-06 | 1.0075e-05 | 8.6957e-06 | 2.9386e-05 | 3.3674e-05 | 1.977e-05 | 1.5906e-05 | 5.8246e-05 | 3.5772e-05 | 1.444e-05
| 490 | 0.00016173 | 8.8966e-05 | 1.0289e-05 | 1.9081e-05 | 8.1496e-06 | 5.377e-06 | 6.8632e-06 | 1.1357e-05 | 9.7588e-06 | 3.0363e-05 | 3.4199e-05 | 2.0447e-05 | 1.6256e-05 | 6.0765e-05 | 3.8817e-05 | 1.4066e-05
| 491 | 0.00017204 | 9.2466e-05 | 1.1927e-05 | 1.9827e-05 | 9.3851e-06 | 6.2536e-06 | 8.1453e-06 | 1.1977e-05 | 9.137e-06 | 3.162e-05 | 3.4831e-05 | 2.1589e-05 | 1.7966e-05 | 6.3946e-05 | 4.2699e-05 | 1.661e-05
| 492 | 0.00018121 | 9.726e-05 | 1.3555e-05 | 2.0567e-05 | 1.0613e-05 | 7.1245e-06 | 9.4185e-06 | 1.2593e-05 | 8.5213e-06 | 3.287e-05 | 3.5458e-05 | 2.2723e-05 | 1.9664e-05 | 6.7106e-05 | 4.6554e-05 | 1.9136e-05
| 493 | 0.00019035 | 0.00010205 | 1.3716e-05 | 2.1703e-05 | 1.078e-05 | 5.9665e-06 | 8.5211e-06 | 1.1508e-05 | 1.1065e-05 | 3.439e-05 | 3.6955e-05 | 2.3733e-05 | 2.056e-05 | 7.0267e-05 | 4.9737e-05 | 2.08e-05
| 494 | 0.00019973 | 0.00010748 | 1.334e-05 | 2.4247e-05 | 1.0873e-05 | 6.9137e-06 | 8.7212e-06 | 1.1528e-05 | 1.0476e-05 | 3.6537e-05 | 4.0356e-05 | 2.6788e-05 | 2.2476e-05 | 7.3333e-05 | 5.1303e-05 | 2.2713e-05
| 495 | 0.0002075 | 0.00011361 | 1.2965e-05 | 2.6785e-05 | 1.0965e-05 | 7.8596e-06 | 8.9213e-06 | 1.1549e-05 | 9.8876e-06 | 3.8673e-05 | 4.3757e-05 | 2.9838e-05 | 2.4388e-05 | 7.6392e-05 | 5.2865e-05 | 2.4622e-05
| 496 | 0.00021582 | 0.00011905 | 1.2607e-05 | 2.9351e-05 | 1.1069e-05 | 8.8137e-06 | 9.131e-06 | 1.1585e-05 | 9.3061e-06 | 4.0863e-05 | 4.7193e-05 | 3.2921e-05 | 2.6328e-05 | 7.9538e-05 | 5.4482e-05 | 2.6555e-05
| 497 | 0.00022984 | 0.00012925 | 1.1625e-05 | 3.0659e-05 | 1.4122e-05 | 8.5782e-06 | 8.5375e-06 | 1.3829e-05 | 1.1775e-05 | 4.4519e-05 | 5.1759e-05 | 3.3691e-05 | 2.7305e-05 | 8.4044e-05 | 5.9e-05 | 2.7129e-05
| 498 | 0.00024426 | 0.00013973 | 1.3132e-05 | 3.2116e-05 | 1.812e-05 | 9.1064e-06 | 1.0624e-05 | 1.6864e-05 | 1.2171e-05 | 4.8211e-05 | 5.636e-05 | 3.4699e-05 | 2.8329e-05 | 8.8589e-05 | 6.3569e-05 | 2.775e-05
| 499 | 0.00025846 | 0.00015 | 1.465e-05 | 3.3582e-05 | 2.2138e-05 | 9.6381e-06 | 1.2726e-05 | 1.9921e-05 | 1.2569e-05 | 5.1926e-05 | 6.0986e-05 | 3.5713e-05 | 2.9359e-05 | 9.3163e-05 | 6.8162e-05 | 2.8374e-05
| 500 | 0.00027951 | 0.00016207 | 1.4804e-05 | 3.6664e-05 | 2.3244e-05 | 9.693e-06 | 1.3059e-05 | 2.1703e-05 | 1.358e-05 | 5.7747e-05 | 6.5724e-05 | 3.8414e-05 | 3.2752e-05 | 0.00010421 | 7.4321e-05 | 3.2292e-05
| 501 | 0.00030204 | 0.00017379 | 1.5563e-05 | 4.0525e-05 | 2.3758e-05 | 1.1143e-05 | 1.4191e-05 | 2.3509e-05 | 1.3302e-05 | 6.4603e-05 | 7.0532e-05 | 4.2034e-05 | 3.7286e-05 | 0.00011838 | 8.1257e-05 | 3.7593e-05
| 502 | 0.00032469 | 0.00018483 | 1.6327e-05 | 4.4408e-05 | 2.4274e-05 | 1.2601e-05 | 1.5327e-05 | 2.5324e-05 | 1.3022e-05 | 7.1485e-05 | 7.5365e-05 | 4.5673e-05 | 4.1839e-05 | 0.0001326 | 8.8216e-05 | 4.2913e-05
| 503 | 0.00034925 | 0.00020069 | 1.7648e-05 | 4.9347e-05 | 2.5726e-05 | 1.4052e-05 | 1.5372e-05 | 2.776e-05 | 1.4547e-05 | 7.9628e-05 | 8.2237e-05 | 4.9104e-05 | 4.6683e-05 | 0.00014632 | 9.7377e-05 | 4.794e-05
| 504 | 0.0003779 | 0.00022138 | 2.2336e-05 | 5.6287e-05 | 2.8391e-05 | 1.5814e-05 | 1.8706e-05 | 3.0579e-05 | 1.7404e-05 | 8.9834e-05 | 9.2711e-05 | 5.5434e-05 | 5.2081e-05 | 0.00015939 | 0.00011042 | 5.276e-05
| 505 | 0.00040599 | 0.00024276 | 2.7023e-05 | 6.3212e-05 | 3.1056e-05 | 1.7576e-05 | 2.204e-05 | 3.3394e-05 | 2.0257e-05 | 0.00010003 | 0.00010318 | 6.1757e-05 | 5.7474e-05 | 0.00017244 | 0.00012344 | 5.7574e-05
| 506 | 0.00043597 | 0.00026483 | 3.0599e-05 | 7.0343e-05 | 3.4134e-05 | 1.9066e-05 | 2.4013e-05 | 3.6474e-05 | 2.3623e-05 | 0.00011013 | 0.00011383 | 6.866e-05 | 6.3056e-05 | 0.00018598 | 0.00013657 | 6.2635e-05
| 507 | 0.00047749 | 0.00029172 | 3.4469e-05 | 8.0665e-05 | 3.9379e-05 | 2.0821e-05 | 2.5254e-05 | 4.2803e-05 | 2.7869e-05 | 0.00012035 | 0.00012772 | 7.937e-05 | 7.178e-05 | 0.00020667 | 0.00015154 | 7.1588e-05
| 508 | 0.00051705 | 0.00031862 | 3.8337e-05 | 9.098e-05 | 4.4623e-05 | 2.2574e-05 | 2.6495e-05 | 4.9124e-05 | 3.2111e-05 | 0.00013056 | 0.00014158 | 9.0071e-05 | 8.049e-05 | 0.00022738 | 0.00016649 | 8.0533e-05
| 509 | 0.00055874 | 0.00034621 | 4.2214e-05 | 0.00010132 | 4.9879e-05 | 2.4331e-05 | 2.7742e-05 | 5.5451e-05 | 3.6358e-05 | 0.0001408 | 0.00015492 | 0.00010079 | 8.9213e-05 | 0.00024814 | 0.00018149 | 8.9497e-05
| 510 | 0.00060577 | 0.00037847 | 4.5417e-05 | 0.00011328 | 5.7513e-05 | 2.797e-05 | 3.2006e-05 | 6.3003e-05 | 4.1747e-05 | 0.000157 | 0.00017139 | 0.00011345 | 0.00010026 | 0.0002722 | 0.00019898 | 0.00010168
| 511 | 0.00065422 | 0.00040972 | 5.0546e-05 | 0.0001257 | 6.5927e-05 | 3.2311e-05 | 3.7391e-05 | 7.0925e-05 | 4.7868e-05 | 0.00017507 | 0.00018859 | 0.00012668 | 0.00011199 | 0.00029712 | 0.00021712 | 0.00011487
| 512 | 0.00070474 | 0.00044406 | 5.5736e-05 | 0.00013828 | 7.4446e-05 | 3.671e-05 | 4.2845e-05 | 7.8944e-05 | 5.4052e-05 | 0.00019339 | 0.00020599 | 0.00014009 | 0.00012389 | 0.00032236 | 0.00023548 | 0.00012825
| 513 | 0.00075877 | 0.00048451 | 6.1846e-05 | 0.00015426 | 8.4618e-05 | 4.2209e-05 | 4.948e-05 | 8.8325e-05 | 6.2315e-05 | 0.00021395 | 0.0002278 | 0.0001545 | 0.00013759 | 0.00035119 | 0.00025865 | 0.00014353
| 514 | 0.00081921 | 0.00053262 | 7.2009e-05 | 0.00017438 | 9.6771e-05 | 4.9519e-05 | 5.7806e-05 | 9.9341e-05 | 7.3081e-05 | 0.0002373 | 0.00025486 | 0.00017276 | 0.00015348 | 0.00038424 | 0.0002876 | 0.00016109
| 515 | 0.00088034 | 0.00058143 | 8.2348e-05 | 0.00019481 | 0.00010912 | 5.6937e-05 | 6.627e-05 | 0.00011051 | 8.4024e-05 | 0.00026095 | 0.00028235 | 0.00019133 | 0.00016962 | 0.0004178 | 0.000317 | 0.00017892
| 516 | 0.00094278 | 0.00063309 | 9.3461e-05 | 0.00021562 | 0.00012196 | 6.4646e-05 | 7.5272e-05 | 0.00012255 | 9.4787e-05 | 0.00028541 | 0.0003116 | 0.00021058 | 0.0001865 | 0.00045284 | 0.00034688 | 0.00019749
| 517 | 0.0010258 | 0.00069065 | 0.00010499 | 0.00023936 | 0.00013826 | 7.4162e-05 | 8.7633e-05 | 0.00014022 | 0.00010462 | 0.00031601 | 0.00034516 | 0.00023485 | 0.00020913 | 0.00049947 | 0.0003817 | 0.00022125
| 518 | 0.0011078 | 0.0007482 | 0.00011657 | 0.0002632 | 0.00015461 | 8.3725e-05 | 0.00010006 | 0.00015797 | 0.00011448 | 0.00034669 | 0.00037883 | 0.00025923 | 0.0002318 | 0.00054628 | 0.00041659 | 0.00024511
| 519 | 0.0011882 | 0.00080576 | 0.00012812 | 0.00028696 | 0.0001709 | 9.3269e-05 | 0.00011246 | 0.00017568 | 0.00012431 | 0.0003772 | 0.00041232 | 0.0002835 | 0.00025438 | 0.00059283 | 0.00045129 | 0.00026888
| 520 | 0.0012794 | 0.0008777 | 0.00014543 | 0.00031621 | 0.00019035 | 0.00010514 | 0.00012615 | 0.00019606 | 0.00013938 | 0.00041411 | 0.0004518 | 0.00031141 | 0.0002823 | 0.0006481 | 0.00049465 | 0.00029819
| 521 | 0.0013695 | 0.00095 | 0.00016393 | 0.00034668 | 0.00021048 | 0.00011751 | 0.00014013 | 0.00021703 | 0.00015554 | 0.00045241 | 0.00049264 | 0.00034017 | 0.00031133 | 0.00070536 | 0.00053988 | 0.00032869
| 522 | 0.0014651 | 0.0010286 | 0.00018228 | 0.00037692 | 0.00023041 | 0.00012978 | 0.00015397 | 0.00023785 | 0.00017156 | 0.00049036 | 0.00053309 | 0.00036865 | 0.00034017 | 0.00076211 | 0.00058472 | 0.00035895
| 523 | 0.0015581 | 0.0011064 | 0.00020076 | 0.00041128 | 0.00025278 | 0.00014399 | 0.00017032 | 0.00026136 | 0.00018989 | 0.00053276 | 0.00057932 | 0.00040389 | 0.00036972 | 0.0008229 | 0.00063395 | 0.00039128
| 524 | 0.0016643 | 0.0011901 | 0.00022175 | 0.00044921 | 0.00027706 | 0.00015988 | 0.00018873 | 0.00028724 | 0.00021021 | 0.00057883 | 0.00063028 | 0.00044008 | 0.00039993 | 0.00088691 | 0.00068675 | 0.00042539
| 525 | 0.0017697 | 0.0012746 | 0.00024261 | 0.00048685 | 0.0003012 | 0.00017565 | 0.00020703 | 0.00031293 | 0.00023036 | 0.00062457 | 0.0006809 | 0.00047607 | 0.00042992 | 0.00095045 | 0.0007392 | 0.00045924
| 526 | 0.0018768 | 0.0013636 | 0.00026365 | 0.00052589 | 0.00032648 | 0.00019177 | 0.00022582 | 0.00033956 | 0.00025154 | 0.00067256 | 0.00073252 | 0.00051373 | 0.00046174 | 0.0010152 | 0.00079272 | 0.00049533
| 527 | 0.002 | 0.0014615 | 0.00028539 | 0.0005693 | 0.00035564 | 0.00020898 | 0.00024631 | 0.00036928 | 0.00027592 | 0.000723 | 0.00078744 | 0.00055704 | 0.00049956 | 0.0010834 | 0.00085011 | 0.00053872
| 528 | 0.0021229 | 0.0015594 | 0.00030703 | 0.00061252 | 0.00038467 | 0.00022612 | 0.00026671 | 0.00039886 | 0.00030021 | 0.00077322 | 0.00084211 | 0.00060016 | 0.0005372 | 0.0011512 | 0.0009072 | 0.00058191
| 529 | 0.0022455 | 0.0016458 | 0.00032862 | 0.00065561 | 0.00041356 | 0.00024322 | 0.00028704 | 0.00042834 | 0.00032435 | 0.00082312 | 0.00089653 | 0.00064307 | 0.00057476 | 0.0012187 | 0.00096412 | 0.00062497
| 530 | 0.0023644 | 0.00175 | 0.00035579 | 0.00070247 | 0.00044553 | 0.00026501 | 0.00031044 | 0.00046143 | 0.00035155 | 0.00087877 | 0.00095679 | 0.00068891 | 0.00061585 | 0.001291 | 0.0010293 | 0.00067162
| 531 | 0.0025 | 0.0018611 | 0.00038335 | 0.0007495 | 0.00047764 | 0.00028714 | 0.00033403 | 0.00049472 | 0.00037889 | 0.00093466 | 0.0010173 | 0.00073482 | 0.0006571 | 0.0013634 | 0.0010948 | 0.0007184
| 532 | 0.0026214 | 0.0019517 | 0.00041084 | 0.00079636 | 0.0005096 | 0.00030921 | 0.00035754 | 0.00052787 | 0.00040607 | 0.00099024 | 0.0010775 | 0.00078051 | 0.00069824 | 0.0014354 | 0.0011601 | 0.00076502
| 533 | 0.0027462 | 0.0020552 | 0.00043371 | 0.00084569 | 0.00054388 | 0.00033139 | 0.00038197 | 0.00056394 | 0.00043523 | 0.0010475 | 0.0011403 | 0.00082869 | 0.00073937 | 0.0015104 | 0.001227 | 0.00081098
| 534 | 0.0028849 | 0.0021517 | 0.00046086 | 0.00089586 | 0.00057896 | 0.00035341 | 0.00040658 | 0.00060122 | 0.00046496 | 0.0011045 | 0.0012034 | 0.00087724 | 0.00077995 | 0.0015858 | 0.0012938 | 0.00085584
| 535 | 0.0030097 | 0.0022552 | 0.00048807 | 0.00094608 | 0.00061411 | 0.00037545 | 0.00043125 | 0.00063857 | 0.00049478 | 0.0011616 | 0.0012666 | 0.00092594 | 0.00082059 | 0.0016612 | 0.0013607 | 0.00090076
| 536 | 0.0031433 | 0.0023517 | 0.00051578 | 0.00099728 | 0.00064881 | 0.00039869 | 0.00045647 | 0.00067644 | 0.00052487 | 0.0012197 | 0.0013294 | 0.00097519 | 0.00086232 | 0.001738 | 0.0014301 | 0.00094746
| 537 | 0.0032775 | 0.0024722 | 0.00054401 | 0.001049 | 0.00068194 | 0.00042384 | 0.00048246 | 0.0007146 | 0.00055502 | 0.0012786 | 0.00139 | 0.0010245 | 0.00090531 | 0.0018151 | 0.0015024 | 0.00099684
| 538 | 0.0034314 | 0.0025694 | 0.00057238 | 0.001101 | 0.0007152 | 0.00044912 | 0.00050857 | 0.00075296 | 0.00058533 | 0.0013378 | 0.0014509 | 0.0010741 | 0.00094849 | 0.0018926 | 0.001575 | 0.0010464
| 539 | 0.0035674 | 0.0026853 | 0.00059359 | 0.0011529 | 0.00074858 | 0.00047441 | 0.00053479 | 0.00079133 | 0.00061566 | 0.001397 | 0.0015115 | 0.0011233 | 0.00099177 | 0.0019701 | 0.0016475 | 0.001096
| 540 | 0.003699 | 0.0027902 | 0.00062102 | 0.0012071 | 0.00078422 | 0.00049885 | 0.0005616 | 0.00083157 | 0.00064791 | 0.0014583 | 0.0015726 | 0.0011723 | 0.0010343 | 0.0020483 | 0.0017199 | 0.001144
| 541 | 0.0038451 | 0.0028881 | 0.00064857 | 0.0012614 | 0.00081999 | 0.00052337 | 0.00058853 | 0.00087193 | 0.00068026 | 0.0015199 | 0.0016338 | 0.0012214 | 0.001077 | 0.0021267 | 0.0017925 | 0.0011921
| 542 | 0.0039774 | 0.002993 | 0.00067623 | 0.0013159 | 0.0008559 | 0.00054799 | 0.00061557 | 0.00091243 | 0.00071272 | 0.0015816 | 0.0016952 | 0.0012706 | 0.0011198 | 0.0022054 | 0.0018653 | 0.0012404
| 543 | 0.0041243 | 0.0030909 | 0.00070079 | 0.0013687 | 0.00088848 | 0.00057232 | 0.00064016 | 0.00095237 | 0.00074289 | 0.0016411 | 0.0017547 | 0.00132 | 0.0011608 | 0.0022772 | 0.0019363 | 0.0012865
| 544 | 0.0042514 | 0.0031958 | 0.00072461 | 0.0014216 | 0.00092037 | 0.00059692 | 0.00066424 | 0.00099255 | 0.00077263 | 0.0016987 | 0.001814 | 0.0013695 | 0.0012005 | 0.0023478 | 0.0020076 | 0.0013324
| 545 | 0.0043927 | 0.0032937 | 0.00074843 | 0.0014744 | 0.00095224 | 0.0006215 | 0.00068831 | 0.0010328 | 0.00080235 | 0.0017563 | 0.0018733 | 0.0014191 | 0.0012402 | 0.0024183 | 0.0020788 | 0.0013783
| 546 | 0.0045198 | 0.0033846 | 0.00077174 | 0.0015249 | 0.00098313 | 0.0006454 | 0.00071141 | 0.0010709 | 0.0008315 | 0.0018107 | 0.0019275 | 0.001467 | 0.0012789 | 0.0024853 | 0.002146 | 0.0014217
| 547 | 0.0046403 | 0.0034685 | 0.00079438 | 0.0015724 | 0.0010125 | 0.00066832 | 0.00073321 | 0.0011064 | 0.00085984 | 0.0018644 | 0.0019753 | 0.0015131 | 0.0013155 | 0.0025478 | 0.0022081 | 0.0014617
| 548 | 0.0047673 | 0.0035524 | 0.000817 | 0.0016198 | 0.0010418 | 0.00069122 | 0.000755 | 0.001142 | 0.00088816 | 0.0019181 | 0.002023 | 0.0015592 | 0.0013522 | 0.0026101 | 0.00227 | 0.0015016
| 549 | 0.0048519 | 0.0036434 | 0.00085002 | 0.0016672 | 0.0010709 | 0.000714 | 0.0007768 | 0.0011773 | 0.00091622 | 0.0019705 | 0.0020708 | 0.0016045 | 0.0013869 | 0.0026721 | 0.0023321 | 0.0015412
| 550 | 0.0049506 | 0.0037063 | 0.00086933 | 0.0017082 | 0.0010961 | 0.00073427 | 0.00079573 | 0.001208 | 0.00094015 | 0.002014 | 0.0021117 | 0.0016406 | 0.0014158 | 0.0027233 | 0.0023876 | 0.001574
| 551 | 0.0050494 | 0.0037762 | 0.0008887 | 0.0017493 | 0.0011215 | 0.00075458 | 0.00081472 | 0.0012387 | 0.00096412 | 0.0020574 | 0.0021527 | 0.0016768 | 0.0014448 | 0.0027745 | 0.0024432 | 0.0016069
| 552 | 0.0051695 | 0.0038392 | 0.00090819 | 0.0017907 | 0.0011469 | 0.000775 | 0.00083384 | 0.0012696 | 0.00098823 | 0.0021012 | 0.0021939 | 0.0017132 | 0.0014738 | 0.0028261 | 0.0024991 | 0.00164
| 553 | 0.005255 | 0.0038811 | 0.00092075 | 0.0018236 | 0.0011662 | 0.0007911 | 0.00084859 | 0.0012947 | 0.0010075 | 0.0021382 | 0.0022221 | 0.0017428 | 0.0014972 | 0.0028678 | 0.0025451 | 0.0016635
| 554 | 0.0053627 | 0.0039231 | 0.00093152 | 0.0018542 | 0.0011836 | 0.00080594 | 0.00086212 | 0.0013181 | 0.0010254 | 0.0021724 | 0.0022469 | 0.0017701 | 0.0015171 | 0.0029063 | 0.0025882 | 0.0016844
| 555 | 0.0054571 | 0.0039859 | 0.00094235 | 0.001885 | 0.0012012 | 0.00082087 | 0.00087573 | 0.0013415 | 0.0010434 | 0.0022067 | 0.0022718 | 0.0017975 | 0.0015371 | 0.0029449 | 0.0026315 | 0.0017053
| 556 | 0.0055301 | 0.004007 | 0.0009496 | 0.0019085 | 0.0012117 | 0.00083217 | 0.00088388 | 0.0013592 | 0.0010566 | 0.0022323 | 0.0022792 | 0.0018167 | 0.0015522 | 0.0029717 | 0.0026629 | 0.0017188
| 557 | 0.0055747 | 0.004007 | 0.00095301 | 0.0019239 | 0.0012152 | 0.00083976 | 0.00088713 | 0.0013712 | 0.001065 | 0.0022491 | 0.0022855 | 0.0018278 | 0.0015614 | 0.0029865 | 0.0026827 | 0.0017247
| 558 | 0.0056196 | 0.0040426 | 0.00095644 | 0.0019395 | 0.0012187 | 0.00084741 | 0.00089039 | 0.0013832 | 0.0010734 | 0.002266 | 0.0022919 | 0.0018389 | 0.0015706 | 0.0030013 | 0.0027025 | 0.0017305
| 559 | 0.0056999 | 0.0040426 | 0.00095766 | 0.0019522 | 0.0012212 | 0.0008535 | 0.00089281 | 0.001393 | 0.0010798 | 0.0022797 | 0.0022943 | 0.0018474 | 0.0015744 | 0.0030118 | 0.0027188 | 0.0017335
| 560 | 0.0057308 | 0.0040355 | 0.00095255 | 0.0019568 | 0.0012196 | 0.00085513 | 0.00089151 | 0.0013961 | 0.00108 | 0.0022846 | 0.0022875 | 0.0018474 | 0.0015697 | 0.003009 | 0.0027254 | 0.001728
| 561 | 0.0057536 | 0.00405 | 0.00094742 | 0.0019613 | 0.001218 | 0.00085677 | 0.00089021 | 0.0013993 | 0.0010802 | 0.0022895 | 0.0022805 | 0.0018475 | 0.0015651 | 0.0030061 | 0.002732 | 0.0017225
| 562 | 0.0057849 | 0.0040429 | 0.0009422 | 0.0019657 | 0.0012162 | 0.00085838 | 0.00088879 | 0.0014023 | 0.0010803 | 0.0022946 | 0.0022826 | 0.0018477 | 0.0015604 | 0.0030029 | 0.0027386 | 0.0017168
| 563 | 0.0057205 | 0.004 | 0.00093007 | 0.0019548 | 0.0012046 | 0.00085248 | 0.00087942 | 0.0013929 | 0.0010702 | 0.0022826 | 0.0022593 | 0.0018377 | 0.0015497 | 0.0029849 | 0.0027259 | 0.0016989
| 564 | 0.0057226 | 0.0039643 | 0.00091696 | 0.0019427 | 0.0011921 | 0.00084591 | 0.00086938 | 0.0013826 | 0.0010594 | 0.0022691 | 0.0022345 | 0.0018267 | 0.0015366 | 0.0029656 | 0.0027116 | 0.00168
| 565 | 0.0057018 | 0.0039496 | 0.00090382 | 0.0019305 | 0.0011796 | 0.00083931 | 0.00085929 | 0.0013722 | 0.0010485 | 0.0022555 | 0.0022095 | 0.0018157 | 0.0015235 | 0.0029463 | 0.0026972 | 0.0016611
| 566 | 0.0056662 | 0.0038993 | 0.00087774 | 0.0019111 | 0.0011614 | 0.00082974 | 0.00084514 | 0.001356 | 0.0010343 | 0.0022331 | 0.002158 | 0.0017954 | 0.0015038 | 0.0029155 | 0.0026727 | 0.0016363
| 567 | 0.0056241 | 0.0038345 | 0.00086131 | 0.001887 | 0.0011401 | 0.0008181 | 0.00082844 | 0.0013358 | 0.0010175 | 0.0022055 | 0.0021197 | 0.0017698 | 0.0014796 | 0.0028778 | 0.0026418 | 0.0016076
| 568 | 0.0055735 | 0.0037698 | 0.00084479 | 0.0018628 | 0.0011187 | 0.00080641 | 0.00081166 | 0.0013155 | 0.0010006 | 0.0021778 | 0.0020812 | 0.0017442 | 0.0014554 | 0.0028399 | 0.0026108 | 0.0015787
| 569 | 0.0055605 | 0.003705 | 0.00083579 | 0.0018357 | 0.0010965 | 0.00079211 | 0.00079443 | 0.0012932 | 0.00098147 | 0.0021469 | 0.0020395 | 0.0017156 | 0.0014264 | 0.0027987 | 0.0025752 | 0.0015471
| 570 | 0.0054948 | 0.0036594 | 0.00081264 | 0.0018026 | 0.0010719 | 0.00077299 | 0.00077611 | 0.0012672 | 0.00095888 | 0.0021094 | 0.0019928 | 0.001681 | 0.0013942 | 0.0027506 | 0.0025307 | 0.0015103
| 571 | 0.0054222 | 0.0035797 | 0.00078941 | 0.0017695 | 0.0010473 | 0.00075381 | 0.00075769 | 0.0012411 | 0.00093622 | 0.0020718 | 0.001946 | 0.0016464 | 0.001362 | 0.0027022 | 0.0024861 | 0.0014734
| 572 | 0.0053561 | 0.0035072 | 0.00075647 | 0.0017351 | 0.0010219 | 0.00073433 | 0.00073862 | 0.0012142 | 0.00091305 | 0.0020331 | 0.0019149 | 0.001611 | 0.0013309 | 0.0026527 | 0.0024402 | 0.0014356
| 573 | 0.0052593 | 0.0034275 | 0.00073461 | 0.0016946 | 0.00099247 | 0.00071498 | 0.00071711 | 0.0011838 | 0.00088818 | 0.0019892 | 0.0018638 | 0.0015723 | 0.0012979 | 0.0025978 | 0.0023883 | 0.0013945
| 574 | 0.0051704 | 0.0033551 | 0.00071274 | 0.0016542 | 0.00096306 | 0.00069563 | 0.00069562 | 0.0011534 | 0.00086334 | 0.0019452 | 0.0018126 | 0.0015335 | 0.0012648 | 0.002543 | 0.0023365 | 0.0013533
| 575 | 0.0050815 | 0.0032754 | 0.00069085 | 0.0016137 | 0.00093367 | 0.00067628 | 0.00067416 | 0.001123 | 0.00083853 | 0.0019013 | 0.0017615 | 0.0014948 | 0.0012317 | 0.0024882 | 0.0022846 | 0.0013122
| 576 | 0.005 | 0.0032029 | 0.00066911 | 0.001576 | 0.00090769 | 0.00065892 | 0.00065406 | 0.0010944 | 0.00081588 | 0.0018598 | 0.0017122 | 0.0014571 | 0.0011995 | 0.002433 | 0.0022349 | 0.0012755
| 577 | 0.004911 | 0.0031232 | 0.00064739 | 0.001539 | 0.00088272 | 0.0006422 | 0.00063428 | 0.0010665 | 0.00079371 | 0.0018191 | 0.0016635 | 0.0014198 | 0.0011672 | 0.0023773 | 0.0021855 | 0.0012399
| 578 | 0.004822 | 0.0030507 | 0.00062565 | 0.0015019 | 0.00085773 | 0.00062547 | 0.0006145 | 0.0010385 | 0.00077151 | 0.0017783 | 0.0016148 | 0.0013826 | 0.0011349 | 0.0023217 | 0.0021361 | 0.0012044
| 579 | 0.0047329 | 0.0029568 | 0.00061912 | 0.0014652 | 0.00083198 | 0.0006086 | 0.00059513 | 0.001011 | 0.00074959 | 0.0017375 | 0.0015682 | 0.0013456 | 0.0011015 | 0.0022672 | 0.002087 | 0.0011691
| 580 | 0.004637 | 0.0028849 | 0.0005982 | 0.0014296 | 0.00080608 | 0.00059206 | 0.00057657 | 0.00098463 | 0.0007288 | 0.0016971 | 0.0015252 | 0.0013096 | 0.0010708 | 0.0022161 | 0.0020392 | 0.0011348
| 581 | 0.0045414 | 0.0028129 | 0.00057735 | 0.0013941 | 0.00078025 | 0.00057557 | 0.00055803 | 0.00095828 | 0.00070807 | 0.0016568 | 0.0014823 | 0.0012737 | 0.0010401 | 0.0021651 | 0.0019916 | 0.0011006
| 582 | 0.0044527 | 0.002741 | 0.00055781 | 0.001359 | 0.00075529 | 0.00055954 | 0.0005401 | 0.00093251 | 0.00068772 | 0.0016178 | 0.0014411 | 0.0012394 | 0.0010109 | 0.0021151 | 0.0019447 | 0.0010671
| 583 | 0.004362 | 0.0026619 | 0.00054231 | 0.0013236 | 0.00073231 | 0.0005434 | 0.00052341 | 0.00090677 | 0.00066556 | 0.0015786 | 0.0014 | 0.001209 | 0.00098413 | 0.0020641 | 0.0018974 | 0.001035
| 584 | 0.0042772 | 0.0026014 | 0.00052673 | 0.0012881 | 0.00070928 | 0.00052719 | 0.00050665 | 0.00088095 | 0.0006433 | 0.0015393 | 0.0013586 | 0.0011785 | 0.00095731 | 0.002013 | 0.0018501 | 0.0010028
| 585 | 0.0041854 | 0.002529 | 0.00051116 | 0.0012529 | 0.00068632 | 0.00051102 | 0.00048994 | 0.00085525 | 0.00062106 | 0.0015001 | 0.0013121 | 0.001148 | 0.00093061 | 0.0019623 | 0.001803 | 0.00097075
| 586 | 0.0041026 | 0.0024672 | 0.00049559 | 0.0012237 | 0.00066899 | 0.00049798 | 0.0004761 | 0.00083262 | 0.00060458 | 0.0014657 | 0.0012751 | 0.0011201 | 0.00090587 | 0.0019203 | 0.0017609 | 0.00094487
| 587 | 0.0040183 | 0.0024148 | 0.00047944 | 0.001194 | 0.00065189 | 0.00048487 | 0.00046205 | 0.0008093 | 0.00058822 | 0.0014304 | 0.0012372 | 0.0010915 | 0.00088026 | 0.0018775 | 0.0017177 | 0.00091896
| 588 | 0.0039324 | 0.0023507 | 0.00046305 | 0.001164 | 0.00063458 | 0.00047156 | 0.00044776 | 0.0007856 | 0.00057157 | 0.0013946 | 0.0011988 | 0.0010625 | 0.00085424 | 0.001834 | 0.0016741 | 0.00089273
| 589 | 0.0038331 | 0.0022932 | 0.00043709 | 0.0011343 | 0.00061665 | 0.00045747 | 0.00043407 | 0.00076327 | 0.00055467 | 0.0013589 | 0.0011623 | 0.0010345 | 0.00082907 | 0.0017888 | 0.0016306 | 0.00086534
| 590 | 0.0037481 | 0.002218 | 0.00042362 | 0.0011055 | 0.00059879 | 0.00044311 | 0.00042138 | 0.00074264 | 0.00053821 | 0.0013243 | 0.0011285 | 0.0010077 | 0.00080564 | 0.0017443 | 0.0015886 | 0.00083792
| 591 | 0.0036776 | 0.0021591 | 0.00041002 | 0.0010765 | 0.00058082 | 0.0004286 | 0.00040856 | 0.00072179 | 0.00052158 | 0.0012893 | 0.0010944 | 0.00098061 | 0.00078202 | 0.0016996 | 0.0015464 | 0.00081033
| 592 | 0.0035737 | 0.0020909 | 0.00039632 | 0.0010465 | 0.00056211 | 0.00041459 | 0.00039517 | 0.00070018 | 0.00050427 | 0.0012535 | 0.0010642 | 0.00095221 | 0.00075871 | 0.0016532 | 0.0015043 | 0.0007834
| 593 | 0.0034953 | 0.0020379 | 0.00038403 | 0.0010173 | 0.00054298 | 0.00040361 | 0.00038208 | 0.00067989 | 0.00048763 | 0.0012213 | 0.0010321 | 0.00092437 | 0.0007384 | 0.0016067 | 0.0014659 | 0.00076016
| 594 | 0.0033959 | 0.0019848 | 0.00037175 | 0.00098824 | 0.00052387 | 0.00039265 | 0.00036903 | 0.00065964 | 0.00047103 | 0.0011891 | 0.0010001 | 0.00089658 | 0.0007181 | 0.0015603 | 0.0014276 | 0.00073694
| 595 | 0.0033177 | 0.0019318 | 0.00035941 | 0.00095927 | 0.00050485 | 0.00038163 | 0.00035608 | 0.00063929 | 0.00045446 | 0.0011568 | 0.0009592 | 0.00086874 | 0.00069763 | 0.001514 | 0.0013893 | 0.00071381
| 596 | 0.0032293 | 0.0018647 | 0.00035503 | 0.00093144 | 0.00048978 | 0.00036968 | 0.00034517 | 0.00061991 | 0.0004426 | 0.0011213 | 0.00092697 | 0.00084105 | 0.0006739 | 0.0014723 | 0.0013495 | 0.00069035
| 597 | 0.0031211 | 0.001812 | 0.00034176 | 0.00090365 | 0.00047474 | 0.00035777 | 0.00033431 | 0.00060064 | 0.00043084 | 0.0010879 | 0.00089495 | 0.00081345 | 0.00065025 | 0.0014308 | 0.0013098 | 0.00066688
| 598 | 0.0030341 | 0.0017594 | 0.00032856 | 0.0008759 | 0.0004597 | 0.00034591 | 0.00032346 | 0.00058147 | 0.00041912 | 0.0010547 | 0.00086311 | 0.00078592 | 0.00062668 | 0.0013894 | 0.0012701 | 0.00064341
| 599 | 0.0029521 | 0.001694 | 0.00031653 | 0.00084804 | 0.00044356 | 0.00033445 | 0.00031167 | 0.00056286 | 0.00040533 | 0.0010236 | 0.00083436 | 0.00075974 | 0.00060601 | 0.0013471 | 0.0012307 | 0.00062022
| 600 | 0.0028549 | 0.0016418 | 0.00030487 | 0.00081997 | 0.00042705 | 0.00032319 | 0.00029959 | 0.00054448 | 0.00039083 | 0.00099003 | 0.00080686 | 0.00073408 | 0.00058646 | 0.0013046 | 0.0011914 | 0.00059721
| 601 | 0.0027735 | 0.0015896 | 0.00029324 | 0.00079188 | 0.00041055 | 0.00031196 | 0.00028754 | 0.00052618 | 0.00037642 | 0.00095657 | 0.00077949 | 0.00070848 | 0.00056696 | 0.0012621 | 0.0011522 | 0.00057423
| 602 | 0.0026923 | 0.0015259 | 0.00028213 | 0.0007646 | 0.00039487 | 0.00030155 | 0.0002759 | 0.00050807 | 0.0003621 | 0.00092497 | 0.00075877 | 0.0006851 | 0.00054773 | 0.0012222 | 0.0011141 | 0.00055332
| 603 | 0.0026154 | 0.0014815 | 0.00027175 | 0.00073868 | 0.00038032 | 0.0002921 | 0.00026466 | 0.00049 | 0.00034756 | 0.00089565 | 0.00073038 | 0.00066457 | 0.00052862 | 0.0011854 | 0.0010776 | 0.00053518
| 604 | 0.0025346 | 0.001437 | 0.00026136 | 0.00071277 | 0.00036577 | 0.00028265 | 0.00025342 | 0.00047199 | 0.00033303 | 0.00086639 | 0.000702 | 0.00064404 | 0.00050949 | 0.0011485 | 0.0010412 | 0.00051702
| 605 | 0.002454 | 0.0013926 | 0.0002512 | 0.00068753 | 0.00035174 | 0.00027311 | 0.00024266 | 0.0004544 | 0.000319 | 0.00083775 | 0.00067447 | 0.00062336 | 0.00049065 | 0.0011121 | 0.0010055 | 0.00049898
| 606 | 0.0024 | 0.0013481 | 0.00024211 | 0.00066571 | 0.00034073 | 0.00026243 | 0.00023466 | 0.00043855 | 0.00030781 | 0.00081158 | 0.000652 | 0.00060128 | 0.00047389 | 0.0010787 | 0.00097405 | 0.00048106
| 607 | 0.0023267 | 0.0013111 | 0.00023299 | 0.00064383 | 0.00032968 | 0.00025173 | 0.00022663 | 0.00042268 | 0.00029659 | 0.00078536 | 0.00062948 | 0.00057916 | 0.00045712 | 0.0010451 | 0.00094251 | 0.00046307
| 608 | 0.0022685 | 0.0012761 | 0.00022384 | 0.00062189 | 0.00031859 | 0.00024101 | 0.00021856 | 0.00040678 | 0.00028535 | 0.0007591 | 0.00060691 | 0.000557 | 0.00044032 | 0.0010114 | 0.00091088 | 0.00044501
| 609 | 0.0022171 | 0.0012313 | 0.00021641 | 0.00060248 | 0.00030688 | 0.00023089 | 0.00021079 | 0.0003922 | 0.0002743 | 0.00073344 | 0.00058525 | 0.000538 | 0.00042536 | 0.00097766 | 0.00088209 | 0.00042692
| 610 | 0.0021462 | 0.0011866 | 0.00020922 | 0.00058326 | 0.00029492 | 0.00022075 | 0.00020302 | 0.00037767 | 0.00026314 | 0.00070958 | 0.00056351 | 0.00051924 | 0.00041046 | 0.00094353 | 0.00085339 | 0.00040866
| 611 | 0.0020905 | 0.0011579 | 0.00020198 | 0.00056389 | 0.00028288 | 0.00021054 | 0.0001952 | 0.00036304 | 0.00025191 | 0.00068557 | 0.00054166 | 0.00050032 | 0.00039545 | 0.00090919 | 0.00082446 | 0.00039028
| 612 | 0.0020344 | 0.0011203 | 0.00019353 | 0.00054483 | 0.00027149 | 0.00020272 | 0.00018745 | 0.00034945 | 0.0002416 | 0.00066361 | 0.00052157 | 0.00048251 | 0.00038095 | 0.00088096 | 0.00079777 | 0.00037553
| 613 | 0.001978 | 0.0010909 | 0.00018416 | 0.00052623 | 0.00026071 | 0.00019692 | 0.00017978 | 0.00033677 | 0.00023212 | 0.00064343 | 0.00050285 | 0.00046586 | 0.00036695 | 0.00085786 | 0.00077316 | 0.00036382
| 614 | 0.001934 | 0.001053 | 0.00017476 | 0.00050756 | 0.00024987 | 0.00019108 | 0.00017206 | 0.00032402 | 0.00022261 | 0.00062314 | 0.000484 | 0.00044914 | 0.00035288 | 0.00083463 | 0.00074843 | 0.00035204
| 615 | 0.001877 | 0.0010227 | 0.00016617 | 0.00049006 | 0.00023982 | 0.00018487 | 0.00016486 | 0.00031201 | 0.000214 | 0.00060354 | 0.0004665 | 0.00043278 | 0.00033963 | 0.0008111 | 0.00072475 | 0.00034055
| 616 | 0.0018325 | 0.00099242 | 0.00016 | 0.00047618 | 0.0002322 | 0.00017781 | 0.00015931 | 0.00030244 | 0.00020801 | 0.0005865 | 0.00045364 | 0.00041768 | 0.00032915 | 0.00078756 | 0.00070486 | 0.00033018
| 617 | 0.0017908 | 0.0009771 | 0.00015382 | 0.00046227 | 0.00022457 | 0.00017073 | 0.00015373 | 0.00029284 | 0.00020198 | 0.00056943 | 0.00044076 | 0.00040255 | 0.00031866 | 0.00076398 | 0.00068494 | 0.00031979
| 618 | 0.0017619 | 0.00094656 | 0.00014763 | 0.00044835 | 0.00021693 | 0.00016365 | 0.00014814 | 0.00028323 | 0.00019593 | 0.00055234 | 0.0004279 | 0.0003874 | 0.00030816 | 0.00074044 | 0.00066502 | 0.00030939
| 619 | 0.001717 | 0.0009313 | 0.00014483 | 0.00043813 | 0.00021147 | 0.00015957 | 0.00014298 | 0.00027737 | 0.00019084 | 0.00053958 | 0.00042011 | 0.00038097 | 0.00030271 | 0.00072742 | 0.00064994 | 0.0003008
| 620 | 0.0016852 | 0.00091603 | 0.0001421 | 0.00042794 | 0.00020604 | 0.00015553 | 0.00013781 | 0.00027156 | 0.00018576 | 0.00052685 | 0.00041239 | 0.00037469 | 0.00029734 | 0.00071453 | 0.0006349 | 0.00029223
| 621 | 0.0016561 | 0.00089313 | 0.00013935 | 0.00041771 | 0.00020058 | 0.00015147 | 0.00013262 | 0.00026574 | 0.00018067 | 0.00051407 | 0.00040465 | 0.00036838 | 0.00029195 | 0.00070159 | 0.00061981 | 0.00028362
| 622 | 0.0016454 | 0.00089231 | 0.00013815 | 0.00041104 | 0.00019835 | 0.00015107 | 0.00012991 | 0.00026073 | 0.00017711 | 0.00050671 | 0.00039785 | 0.00036437 | 0.00028678 | 0.00069192 | 0.00061045 | 0.00028066
| 623 | 0.0016212 | 0.00087692 | 0.00013761 | 0.00040589 | 0.00019755 | 0.00015229 | 0.00012829 | 0.000256 | 0.00017415 | 0.00050174 | 0.00039132 | 0.00036135 | 0.00028163 | 0.00068357 | 0.00060348 | 0.00028017
| 624 | 0.0016048 | 0.00086822 | 0.00013707 | 0.00040071 | 0.00019674 | 0.00015352 | 0.00012665 | 0.00025122 | 0.00017116 | 0.00049673 | 0.00038473 | 0.00035831 | 0.00027644 | 0.00067516 | 0.00059645 | 0.00027968
| 625 | 0.0015948 | 0.00086047 | 0.00013701 | 0.00039763 | 0.00019625 | 0.00015309 | 0.00012646 | 0.00024814 | 0.00016909 | 0.00049314 | 0.00038116 | 0.00035583 | 0.00027383 | 0.00066883 | 0.00059122 | 0.00027859
| 626 | 0.0015902 | 0.00085938 | 0.00013763 | 0.00039763 | 0.0001962 | 0.00015023 | 0.00012838 | 0.0002475 | 0.00016841 | 0.00049149 | 0.00038207 | 0.00035418 | 0.00027499 | 0.00066558 | 0.00058858 | 0.00027664
| 627 | 0.0015873 | 0.00085938 | 0.00013825 | 0.00039763 | 0.00019615 | 0.00014735 | 0.00013033 | 0.00024685 | 0.00016772 | 0.00048982 | 0.00038298 | 0.00035252 | 0.00027617 | 0.00066231 | 0.00058592 | 0.00027469
| 628 | 0.0015869 | 0.00085156 | 0.00013872 | 0.00039803 | 0.00019603 | 0.00014482 | 0.00013216 | 0.00024654 | 0.00016748 | 0.00048914 | 0.00038407 | 0.0003513 | 0.00027749 | 0.00066031 | 0.00058402 | 0.00027336
| 629 | 0.0015885 | 0.00085938 | 0.00013831 | 0.00040155 | 0.00019568 | 0.00014491 | 0.00013338 | 0.00024876 | 0.00017046 | 0.00049303 | 0.00038682 | 0.0003534 | 0.00028004 | 0.00066785 | 0.00058809 | 0.00027663
| 630 | 0.0015928 | 0.00087402 | 0.00013789 | 0.00040508 | 0.00019534 | 0.000145 | 0.0001346 | 0.000251 | 0.00017344 | 0.00049693 | 0.00038957 | 0.0003555 | 0.0002826 | 0.00067539 | 0.00059216 | 0.0002799
| 631 | 0.0015954 | 0.00087402 | 0.00013748 | 0.00040861 | 0.00019499 | 0.0001451 | 0.00013582 | 0.00025323 | 0.00017643 | 0.00050083 | 0.00039232 | 0.0003576 | 0.00028517 | 0.00068293 | 0.00059624 | 0.00028317
| 632 | 0.0016092 | 0.00088281 | 0.00013903 | 0.00041291 | 0.00019803 | 0.00014811 | 0.00013821 | 0.00025738 | 0.00017701 | 0.00050567 | 0.00039626 | 0.00036215 | 0.00028738 | 0.00069097 | 0.0006028 | 0.00028625
| 633 | 0.0016262 | 0.00089063 | 0.00014094 | 0.0004174 | 0.00020168 | 0.00015166 | 0.00014082 | 0.00026187 | 0.00017719 | 0.00051113 | 0.00040043 | 0.00036718 | 0.00028957 | 0.00069914 | 0.00060983 | 0.00028931
| 634 | 0.0016393 | 0.00090625 | 0.00014285 | 0.00042186 | 0.00020531 | 0.00015518 | 0.00014341 | 0.00026636 | 0.00017736 | 0.00051656 | 0.00040459 | 0.00037217 | 0.00029175 | 0.00070728 | 0.00061683 | 0.00029236
| 635 | 0.0016694 | 0.00092187 | 0.00014582 | 0.00042742 | 0.00020933 | 0.00015803 | 0.00014522 | 0.00027015 | 0.00018107 | 0.00052261 | 0.00041115 | 0.00037379 | 0.00029669 | 0.00071811 | 0.0006238 | 0.00029712
| 636 | 0.0016803 | 0.0009375 | 0.00014962 | 0.0004338 | 0.00021364 | 0.00016035 | 0.00014642 | 0.00027341 | 0.00018754 | 0.00052913 | 0.00041958 | 0.00037738 | 0.0003038 | 0.00073105 | 0.00063073 | 0.00030321
| 637 | 0.0016938 | 0.00095312 | 0.00015342 | 0.00044016 | 0.00021794 | 0.00016266 | 0.00014762 | 0.00027666 | 0.00019401 | 0.00053562 | 0.00042798 | 0.00038097 | 0.00031089 | 0.00074394 | 0.00063764 | 0.00030929
| 638 | 0.0017101 | 0.00096875 | 0.00015705 | 0.00044588 | 0.00022178 | 0.00016479 | 0.00014888 | 0.00028033 | 0.0001998 | 0.00054242 | 0.00043477 | 0.00038915 | 0.0003175 | 0.00075495 | 0.00064599 | 0.00031509
| 639 | 0.0017292 | 0.00097656 | 0.00016025 | 0.00044993 | 0.00022447 | 0.00016644 | 0.0001503 | 0.00028504 | 0.0002039 | 0.00054997 | 0.00044389 | 0.00040012 | 0.0003229 | 0.00076107 | 0.00065804 | 0.00032019
| 640 | 0.0017484 | 0.00099219 | 0.00016346 | 0.00045398 | 0.00022716 | 0.00016809 | 0.00015172 | 0.00028975 | 0.000208 | 0.00055752 | 0.00045303 | 0.00041112 | 0.0003283 | 0.0007672 | 0.00067009 | 0.00032529
| 641 | 0.0017676 | 0.001 | 0.00016667 | 0.00045805 | 0.00022986 | 0.00016976 | 0.00015315 | 0.00029447 | 0.00021212 | 0.00056509 | 0.00046221 | 0.00042216 | 0.00033371 | 0.00077335 | 0.00068216 | 0.0003304
| 642 | 0.0017928 | 0.0010078 | 0.00016961 | 0.00046177 | 0.00023342 | 0.0001726 | 0.00015599 | 0.00029576 | 0.000211 | 0.0005705 | 0.00046707 | 0.00042567 | 0.00033788 | 0.00078204 | 0.00069011 | 0.00033683
| 643 | 0.0017987 | 0.0010236 | 0.00017258 | 0.00046551 | 0.00023701 | 0.00017545 | 0.00015886 | 0.00029706 | 0.00020987 | 0.00057596 | 0.00047197 | 0.0004292 | 0.00034208 | 0.00079079 | 0.00069809 | 0.0003433
| 644 | 0.0018242 | 0.0010315 | 0.00017558 | 0.00046927 | 0.0002406 | 0.00017833 | 0.00016175 | 0.00029836 | 0.00020873 | 0.00058145 | 0.00047691 | 0.00043275 | 0.0003463 | 0.00079957 | 0.00070612 | 0.00034981
| 645 | 0.0018333 | 0.0010397 | 0.00017482 | 0.00047154 | 0.00024441 | 0.00017758 | 0.00016441 | 0.00029927 | 0.00020892 | 0.0005851 | 0.0004822 | 0.00043605 | 0.00035063 | 0.00080923 | 0.00071281 | 0.00035174
| 646 | 0.0018425 | 0.001048 | 0.00017265 | 0.00047325 | 0.00024831 | 0.00017547 | 0.00016699 | 0.00030004 | 0.00020959 | 0.00058809 | 0.00048765 | 0.00043931 | 0.00035504 | 0.00081926 | 0.00071902 | 0.00035198
| 647 | 0.0018519 | 0.001048 | 0.00017046 | 0.00047497 | 0.00025223 | 0.00017334 | 0.00016959 | 0.00030081 | 0.00021027 | 0.00059111 | 0.00049313 | 0.00044259 | 0.00035948 | 0.00082934 | 0.00072527 | 0.00035222
| 648 | 0.0018443 | 0.0010565 | 0.000169 | 0.00047601 | 0.00025245 | 0.00017206 | 0.00016993 | 0.00030117 | 0.00021095 | 0.00059254 | 0.00049966 | 0.00044144 | 0.00036116 | 0.00083611 | 0.00072918 | 0.00035286
| 649 | 0.0018537 | 0.0010565 | 0.00016843 | 0.00047627 | 0.00024812 | 0.00017185 | 0.00016749 | 0.00030103 | 0.00021165 | 0.000592 | 0.00050277 | 0.00044151 | 0.00035941 | 0.00083885 | 0.00073022 | 0.000354
| 650 | 0.0018632 | 0.001065 | 0.00016786 | 0.00047652 | 0.00024375 | 0.00017163 | 0.00016501 | 0.00030088 | 0.00021235 | 0.00059146 | 0.00050592 | 0.00044158 | 0.00035765 | 0.00084162 | 0.00073128 | 0.00035516
| 651 | 0.0018557 | 0.0010656 | 0.00016715 | 0.00047578 | 0.00023989 | 0.00017134 | 0.00016299 | 0.0003002 | 0.00021208 | 0.00058996 | 0.00050739 | 0.00044066 | 0.00035575 | 0.00084313 | 0.00073073 | 0.00035583
| 652 | 0.0018276 | 0.0010574 | 0.00016578 | 0.00047005 | 0.00023867 | 0.00017068 | 0.00016323 | 0.00029689 | 0.00020697 | 0.00058377 | 0.00050032 | 0.0004348 | 0.00035318 | 0.00083839 | 0.00072224 | 0.00035413
| 653 | 0.0018166 | 0.0010492 | 0.00016439 | 0.00046428 | 0.00023745 | 0.00017001 | 0.00016348 | 0.00029355 | 0.00020183 | 0.00057754 | 0.0004932 | 0.00042889 | 0.00035059 | 0.00083361 | 0.00071368 | 0.00035242
| 654 | 0.0017882 | 0.0010413 | 0.00016299 | 0.00045846 | 0.00023621 | 0.00016934 | 0.00016373 | 0.00029019 | 0.00019664 | 0.00057125 | 0.00048602 | 0.00042294 | 0.00034799 | 0.00082878 | 0.00070505 | 0.00035069
| 655 | 0.0017361 | 0.0010165 | 0.00016037 | 0.0004436 | 0.00022818 | 0.00016164 | 0.00015601 | 0.00028038 | 0.00019328 | 0.00055338 | 0.00047425 | 0.0004097 | 0.00033869 | 0.00080374 | 0.00068636 | 0.00033912
| 656 | 0.001691 | 0.00098347 | 0.00015619 | 0.00042754 | 0.00021927 | 0.00015304 | 0.00014728 | 0.00026974 | 0.0001901 | 0.00053398 | 0.00046183 | 0.00039549 | 0.00032851 | 0.00077602 | 0.0006663 | 0.00032625
| 657 | 0.0016378 | 0.00095041 | 0.00015201 | 0.00041145 | 0.00021035 | 0.00014445 | 0.00013858 | 0.00025911 | 0.00018693 | 0.00051461 | 0.00044943 | 0.00038128 | 0.00031832 | 0.00074829 | 0.00064623 | 0.00031337
| 658 | 0.0015734 | 0.00090984 | 0.00014513 | 0.00039094 | 0.00020007 | 0.0001367 | 0.00013084 | 0.00024574 | 0.00017941 | 0.00049132 | 0.00043085 | 0.00036764 | 0.00030343 | 0.00071362 | 0.00061888 | 0.00029948
| 659 | 0.0014974 | 0.00086179 | 0.00013658 | 0.0003677 | 0.00018896 | 0.00012945 | 0.0001237 | 0.00023071 | 0.00016921 | 0.00046561 | 0.00040846 | 0.00035042 | 0.00028564 | 0.00067465 | 0.000587 | 0.00028493
| 660 | 0.0014225 | 0.00082927 | 0.00012811 | 0.00034469 | 0.00017796 | 0.0001223 | 0.00011661 | 0.00021587 | 0.00015915 | 0.00044025 | 0.00038632 | 0.00033337 | 0.00026804 | 0.00063607 | 0.00055542 | 0.00027051
| 661 | 0.0013492 | 0.00077984 | 0.00011799 | 0.0003216 | 0.00016636 | 0.00011424 | 0.0001092 | 0.00020087 | 0.00014754 | 0.00041364 | 0.00036305 | 0.00031434 | 0.00025048 | 0.00059805 | 0.00052267 | 0.00025404
| 662 | 0.0012753 | 0.000728 | 0.00010743 | 0.00029821 | 0.00015359 | 0.00010449 | 0.00010113 | 0.00018547 | 0.00013303 | 0.0003846 | 0.00033751 | 0.00029152 | 0.00023285 | 0.0005608 | 0.00048754 | 0.00023369
| 663 | 0.001202 | 0.0006824 | 9.695e-05 | 0.00027501 | 0.00014093 | 9.4824e-05 | 9.3121e-05 | 0.00017022 | 0.00011861 | 0.0003558 | 0.00031222 | 0.00026893 | 0.00021536 | 0.00052385 | 0.00045269 | 0.00021351
| 664 | 0.0011275 | 0.00063254 | 8.6673e-05 | 0.00025214 | 0.00012849 | 8.5221e-05 | 8.5223e-05 | 0.00015525 | 0.0001047 | 0.00032766 | 0.00028741 | 0.00024477 | 0.00019818 | 0.00048738 | 0.00041842 | 0.00019382
| 665 | 0.001062 | 0.00059206 | 7.8181e-05 | 0.00023226 | 0.00011801 | 7.5685e-05 | 7.8103e-05 | 0.00014282 | 9.6229e-05 | 0.00030645 | 0.000267 | 0.00022686 | 0.00018415 | 0.00045537 | 0.00038999 | 0.00017936
| 666 | 0.00099498 | 0.00055159 | 6.9711e-05 | 0.0002124 | 0.00010754 | 6.6158e-05 | 7.1013e-05 | 0.00013042 | 8.7803e-05 | 0.00028529 | 0.00024662 | 0.00020894 | 0.00017014 | 0.00042338 | 0.00036158 | 0.00016494
| 667 | 0.00092821 | 0.0005119 | 6.1257e-05 | 0.00019256 | 9.7068e-05 | 5.663e-05 | 6.395e-05 | 0.00011801 | 7.9417e-05 | 0.00026414 | 0.00022626 | 0.00019099 | 0.00015613 | 0.00039136 | 0.00033315 | 0.00015053
| 668 | 0.00087813 | 0.00048333 | 5.8413e-05 | 0.00018055 | 8.8384e-05 | 5.2003e-05 | 5.9484e-05 | 0.00010906 | 7.3941e-05 | 0.00024681 | 0.00021247 | 0.00017732 | 0.00014444 | 0.0003719 | 0.00031221 | 0.00013956
| 669 | 0.00083445 | 0.00045714 | 5.4875e-05 | 0.00017052 | 8.0143e-05 | 4.8602e-05 | 5.5534e-05 | 0.00010096 | 6.9217e-05 | 0.00023046 | 0.00020034 | 0.00016469 | 0.00013333 | 0.0003556 | 0.00029314 | 0.00012947
| 670 | 0.00079062 | 0.00043175 | 5.1324e-05 | 0.00016045 | 7.1872e-05 | 4.5193e-05 | 5.1568e-05 | 9.2857e-05 | 6.4474e-05 | 0.00021407 | 0.00018817 | 0.00015206 | 0.0001222 | 0.00033925 | 0.00027403 | 0.00011934
| 671 | 0.00075839 | 0.0004152 | 4.946e-05 | 0.00015326 | 6.7019e-05 | 4.3823e-05 | 4.8167e-05 | 8.7823e-05 | 5.8683e-05 | 0.00020238 | 0.00017821 | 0.00014216 | 0.00011574 | 0.00032267 | 0.00025953 | 0.00011271
| 672 | 0.00073782 | 0.0003992 | 4.8465e-05 | 0.00014861 | 6.5202e-05 | 4.4268e-05 | 4.6043e-05 | 8.5532e-05 | 5.1951e-05 | 0.00019491 | 0.00017018 | 0.00013473 | 0.00011343 | 0.00030588 | 0.00024916 | 0.00010919
| 673 | 0.00071838 | 0.000384 | 4.7466e-05 | 0.00014395 | 6.3382e-05 | 4.4714e-05 | 4.3909e-05 | 8.3234e-05 | 4.5201e-05 | 0.00018741 | 0.00016214 | 0.00012727 | 0.00011112 | 0.00028904 | 0.00023876 | 0.00010566
| 674 | 0.00069932 | 0.000372 | 4.7237e-05 | 0.00013977 | 6.1692e-05 | 4.4335e-05 | 4.1343e-05 | 8.1522e-05 | 4.158e-05 | 0.00018144 | 0.00015633 | 0.00012209 | 0.00010896 | 0.00027617 | 0.00023095 | 0.00010285
| 675 | 0.00068866 | 0.0003688 | 4.9305e-05 | 0.00013706 | 6.0419e-05 | 4.2413e-05 | 3.9268e-05 | 8.1474e-05 | 4.6945e-05 | 0.00017984 | 0.00015702 | 0.00012345 | 0.00010723 | 0.0002747 | 0.00023051 | 0.00010213
| 676 | 0.00067797 | 0.0003656 | 5.1382e-05 | 0.00013433 | 5.914e-05 | 4.0483e-05 | 3.7185e-05 | 8.1426e-05 | 5.2334e-05 | 0.00017824 | 0.0001577 | 0.00012481 | 0.00010549 | 0.00027322 | 0.00023007 | 0.0001014
| 677 | 0.00066723 | 0.00036532 | 5.3466e-05 | 0.00013159 | 5.7855e-05 | 3.8545e-05 | 3.5096e-05 | 8.1377e-05 | 5.7747e-05 | 0.00017664 | 0.00015839 | 0.00012618 | 0.00010374 | 0.00027174 | 0.00022963 | 0.00010068
| 678 | 0.00068771 | 0.00037419 | 5.3778e-05 | 0.00013773 | 6.1445e-05 | 4.2352e-05 | 3.7213e-05 | 8.4192e-05 | 6.1647e-05 | 0.00018369 | 0.00016268 | 0.00013172 | 0.00010694 | 0.00028139 | 0.00023378 | 0.00010559
| 679 | 0.00070962 | 0.00038537 | 5.392e-05 | 0.0001441 | 6.5137e-05 | 4.6279e-05 | 4.0455e-05 | 8.7118e-05 | 6.5592e-05 | 0.000191 | 0.00016714 | 0.00013744 | 0.00011027 | 0.00029139 | 0.00023819 | 0.0001107
| 680 | 0.00072884 | 0.00039754 | 5.4064e-05 | 0.00015055 | 6.8863e-05 | 5.025e-05 | 4.3734e-05 | 9.0076e-05 | 6.9576e-05 | 0.0001984 | 0.00017164 | 0.00014321 | 0.00011363 | 0.00030149 | 0.00024265 | 0.00011587
| 681 | 0.00077312 | 0.00042479 | 5.6618e-05 | 0.00016314 | 7.8087e-05 | 5.429e-05 | 4.9429e-05 | 9.7736e-05 | 7.3694e-05 | 0.0002157 | 0.00018494 | 0.00015695 | 0.00012565 | 0.00032438 | 0.00026361 | 0.00012647
| 682 | 0.00083009 | 0.00045917 | 6.2539e-05 | 0.00017881 | 8.9906e-05 | 5.8638e-05 | 5.7655e-05 | 0.00010765 | 7.8152e-05 | 0.00023783 | 0.00020239 | 0.00017449 | 0.00014168 | 0.00035364 | 0.00029222 | 0.00013971
| 683 | 0.00088869 | 0.00049746 | 6.8609e-05 | 0.00019495 | 0.00010209 | 6.3114e-05 | 6.6114e-05 | 0.00011787 | 8.2755e-05 | 0.00026063 | 0.00022033 | 0.00019255 | 0.00015817 | 0.00038377 | 0.00032172 | 0.00015335
| 684 | 0.00097628 | 0.00055862 | 7.9977e-05 | 0.00022335 | 0.00011996 | 7.4801e-05 | 7.7635e-05 | 0.00013764 | 9.6426e-05 | 0.00029686 | 0.00025191 | 0.00022077 | 0.00018162 | 0.00043274 | 0.0003669 | 0.00017636
| 685 | 0.0011041 | 0.00064649 | 9.9156e-05 | 0.00026746 | 0.00014515 | 9.5744e-05 | 9.4214e-05 | 0.00016966 | 0.00012157 | 0.00035032 | 0.00030116 | 0.00026202 | 0.00021394 | 0.00050563 | 0.00043197 | 0.00021127
| 686 | 0.0012367 | 0.0007375 | 0.00011897 | 0.00031312 | 0.00017123 | 0.00011743 | 0.00011138 | 0.00020281 | 0.00014752 | 0.00040565 | 0.00035218 | 0.00030468 | 0.00024733 | 0.00058093 | 0.00049924 | 0.00024728
| 687 | 0.0013938 | 0.00083964 | 0.00014473 | 0.00037072 | 0.00020484 | 0.00014502 | 0.00013538 | 0.00024427 | 0.00018 | 0.00047263 | 0.00041331 | 0.0003599 | 0.00029023 | 0.00067039 | 0.00058038 | 0.0002936
| 688 | 0.0016214 | 0.0010091 | 0.00019254 | 0.00047215 | 0.00026643 | 0.00019518 | 0.00018689 | 0.00031692 | 0.00023802 | 0.00058135 | 0.00050899 | 0.00045079 | 0.00036957 | 0.0008071 | 0.00070838 | 0.00037905
| 689 | 0.0018532 | 0.0011835 | 0.00024207 | 0.0005745 | 0.00032846 | 0.00024599 | 0.00023905 | 0.00039059 | 0.00029705 | 0.00069179 | 0.00060589 | 0.00054255 | 0.00044987 | 0.00094489 | 0.00083715 | 0.0004651
| 690 | 0.0020907 | 0.0013611 | 0.0002923 | 0.0006779 | 0.00039097 | 0.00029749 | 0.0002919 | 0.00046535 | 0.00035715 | 0.0008041 | 0.00070413 | 0.00063528 | 0.00053121 | 0.001084 | 0.00096686 | 0.00055183
| 691 | 0.0024016 | 0.0016111 | 0.00037416 | 0.00083606 | 0.00050018 | 0.00038239 | 0.00037906 | 0.00058687 | 0.0004575 | 0.00097293 | 0.00086152 | 0.00078533 | 0.00066065 | 0.0012887 | 0.0011635 | 0.00068848
| 692 | 0.0027059 | 0.0018624 | 0.00046466 | 0.00099465 | 0.00061115 | 0.00046869 | 0.00046753 | 0.00071053 | 0.00055954 | 0.0011426 | 0.0010212 | 0.00093622 | 0.00079182 | 0.001493 | 0.0013607 | 0.00082625
| 693 | 0.0030019 | 0.0021284 | 0.00055419 | 0.0011505 | 0.00072034 | 0.00055399 | 0.00055483 | 0.00083306 | 0.00066051 | 0.0013102 | 0.0011794 | 0.0010855 | 0.0009215 | 0.0016939 | 0.0015546 | 0.00096177
| 694 | 0.0033398 | 0.0024 | 0.00067196 | 0.0013344 | 0.0008575 | 0.00066698 | 0.00067067 | 0.00098335 | 0.00079106 | 0.0015103 | 0.0013712 | 0.0012678 | 0.0010784 | 0.0019196 | 0.0017719 | 0.0011333
| 695 | 0.003668 | 0.0027182 | 0.00080453 | 0.0015333 | 0.0010095 | 0.00079436 | 0.00080268 | 0.0011473 | 0.0009373 | 0.0017189 | 0.0015803 | 0.0014669 | 0.0012487 | 0.0021593 | 0.0020015 | 0.001324
| 696 | 0.004 | 0.0030364 | 0.00093594 | 0.0017298 | 0.0011597 | 0.00092047 | 0.00093409 | 0.0013096 | 0.0010824 | 0.0019248 | 0.0017874 | 0.0016639 | 0.001417 | 0.0023963 | 0.0022281 | 0.0015123
| 697 | 0.0043103 | 0.0033243 | 0.0010777 | 0.0019315 | 0.0013188 | 0.0010543 | 0.0010746 | 0.0014783 | 0.0012395 | 0.0021332 | 0.002 | 0.0018599 | 0.0015923 | 0.0026303 | 0.0024548 | 0.0017063
| 698 | 0.0045889 | 0.0036306 | 0.001238 | 0.0021501 | 0.0014962 | 0.001204 | 0.0012307 | 0.0016623 | 0.0014174 | 0.0023563 | 0.0022265 | 0.0020719 | 0.001786 | 0.00287 | 0.0026928 | 0.0019169
| 699 | 0.0048855 | 0.0039459 | 0.0013973 | 0.0023679 | 0.0016725 | 0.0013533 | 0.0013861 | 0.0018456 | 0.0015942 | 0.0025791 | 0.0024523 | 0.0022833 | 0.0019794 | 0.003109 | 0.0029303 | 0.002127
| 700 | 0.0051718 | 0.0042523 | 0.0015565 | 0.0025802 | 0.0018469 | 0.0015011 | 0.0015412 | 0.0020264 | 0.0017677 | 0.0027967 | 0.0026734 | 0.0024913 | 0.00217 | 0.0033414 | 0.0031609 | 0.0023344
| 701 | 0.0053524 | 0.0044554 | 0.0017231 | 0.0027575 | 0.002017 | 0.0016419 | 0.0016958 | 0.0021937 | 0.0019271 | 0.0029764 | 0.0028648 | 0.0026769 | 0.0023422 | 0.0035298 | 0.0033447 | 0.0025245
| 702 | 0.0055218 | 0.0047054 | 0.00189 | 0.0029344 | 0.0021877 | 0.0017824 | 0.001849 | 0.0023604 | 0.0020872 | 0.0031569 | 0.0030552 | 0.0028619 | 0.0025142 | 0.0037183 | 0.0035284 | 0.0027141
| 703 | 0.0057008 | 0.0049464 | 0.0020568 | 0.0031108 | 0.0023583 | 0.0019224 | 0.0020013 | 0.0025266 | 0.002247 | 0.0033369 | 0.0032447 | 0.0030463 | 0.002686 | 0.0039066 | 0.0037117 | 0.0029032
| 704 | 0.0057845 | 0.0051161 | 0.0021973 | 0.0032319 | 0.0024864 | 0.0020364 | 0.002124 | 0.0026458 | 0.0023732 | 0.0034526 | 0.0033805 | 0.0031739 | 0.0028097 | 0.0040246 | 0.0038161 | 0.0030432
| 705 | 0.0058491 | 0.0052212 | 0.0023326 | 0.0033443 | 0.0026077 | 0.0021453 | 0.0022423 | 0.0027555 | 0.0024905 | 0.0035554 | 0.0035063 | 0.0032909 | 0.0029238 | 0.0041303 | 0.0039064 | 0.0031755
| 706 | 0.0059023 | 0.0053628 | 0.0024675 | 0.0034564 | 0.0027289 | 0.0022538 | 0.0023601 | 0.0028645 | 0.0026069 | 0.0036576 | 0.0036314 | 0.0034074 | 0.0030374 | 0.0042357 | 0.0039965 | 0.0033077
| 707 | 0.0058724 | 0.0054159 | 0.0025653 | 0.0035152 | 0.0028083 | 0.0023265 | 0.0024426 | 0.0029304 | 0.0026798 | 0.0037036 | 0.003696 | 0.0034683 | 0.0031057 | 0.0042846 | 0.0040284 | 0.0033885
| 708 | 0.0058192 | 0.0054071 | 0.0026418 | 0.0035428 | 0.0028605 | 0.0023786 | 0.0025072 | 0.0029751 | 0.0027307 | 0.0037214 | 0.0037261 | 0.0034977 | 0.0031486 | 0.0043 | 0.0040276 | 0.0034386
| 709 | 0.0057358 | 0.0053982 | 0.0027186 | 0.0035704 | 0.0029129 | 0.0024308 | 0.0025722 | 0.0030201 | 0.0027818 | 0.0037393 | 0.0037562 | 0.0035271 | 0.0031917 | 0.0043154 | 0.0040267 | 0.0034889
| 710 | 0.005625 | 0.0053363 | 0.0027945 | 0.0035632 | 0.0029348 | 0.0024536 | 0.0026072 | 0.0030293 | 0.0028003 | 0.003719 | 0.0037469 | 0.0035216 | 0.0032009 | 0.0042934 | 0.0039891 | 0.0035053
| 711 | 0.0054702 | 0.0052613 | 0.0028086 | 0.0035144 | 0.0029234 | 0.0024463 | 0.0026056 | 0.0030011 | 0.0027893 | 0.0036616 | 0.0037111 | 0.0034856 | 0.0031757 | 0.0042326 | 0.0039118 | 0.0034804
| 712 | 0.0053113 | 0.0051835 | 0.0028231 | 0.0034646 | 0.0029119 | 0.0024389 | 0.002604 | 0.0029721 | 0.002778 | 0.0036024 | 0.0036741 | 0.0034487 | 0.0031497 | 0.0041706 | 0.0038327 | 0.003455
| 713 | 0.0051581 | 0.0050463 | 0.0028315 | 0.0034074 | 0.0028942 | 0.0024262 | 0.0025966 | 0.0029361 | 0.0027604 | 0.003533 | 0.0036286 | 0.0034043 | 0.003117 | 0.0041004 | 0.0037462 | 0.0034225
| 714 | 0.0048889 | 0.0048762 | 0.0027649 | 0.0032824 | 0.0028105 | 0.0023623 | 0.0025341 | 0.0028371 | 0.0026812 | 0.0034027 | 0.0035053 | 0.0032913 | 0.0030203 | 0.0039579 | 0.0035977 | 0.0033163
| 715 | 0.0046473 | 0.0046961 | 0.0027 | 0.0031593 | 0.0027282 | 0.002301 | 0.0024763 | 0.0027407 | 0.0026045 | 0.0032743 | 0.0033837 | 0.0031798 | 0.0029266 | 0.0038176 | 0.0034498 | 0.0032116
| 716 | 0.0043923 | 0.0044734 | 0.0026324 | 0.0030313 | 0.0026429 | 0.0022366 | 0.0024154 | 0.0026391 | 0.0025235 | 0.0031389 | 0.0032556 | 0.0030632 | 0.0028284 | 0.003672 | 0.0032965 | 0.0031033
| 717 | 0.0041357 | 0.0042549 | 0.0025408 | 0.0028898 | 0.0025369 | 0.0021502 | 0.0023317 | 0.0025209 | 0.0024245 | 0.0029928 | 0.0031062 | 0.0029253 | 0.0027118 | 0.0035027 | 0.0031309 | 0.0029713
| 718 | 0.0038789 | 0.0039979 | 0.0024376 | 0.0027341 | 0.002418 | 0.0020488 | 0.0022298 | 0.0023866 | 0.0023085 | 0.0028297 | 0.0029357 | 0.0027716 | 0.0025789 | 0.0033161 | 0.0029515 | 0.0028241
| 719 | 0.0036009 | 0.0037406 | 0.0023306 | 0.0025739 | 0.0022958 | 0.0019436 | 0.0021244 | 0.0022466 | 0.0021878 | 0.0026595 | 0.0027582 | 0.0026121 | 0.0024413 | 0.0031242 | 0.002767 | 0.0026732
| 720 | 0.0033724 | 0.0035044 | 0.0022264 | 0.0024206 | 0.0021767 | 0.001846 | 0.0020221 | 0.0021192 | 0.0020726 | 0.0025045 | 0.0025989 | 0.0024671 | 0.0023094 | 0.0029456 | 0.0025931 | 0.0025276
| 721 | 0.0031059 | 0.0032602 | 0.0021046 | 0.0022566 | 0.0020478 | 0.0017397 | 0.0019076 | 0.001982 | 0.0019464 | 0.002338 | 0.0024331 | 0.0023127 | 0.0021627 | 0.0027573 | 0.0024093 | 0.0023721
| 722 | 0.0028436 | 0.0030132 | 0.0019816 | 0.0020913 | 0.0019174 | 0.0016321 | 0.0017916 | 0.001843 | 0.001818 | 0.0021695 | 0.0022648 | 0.0021565 | 0.0020147 | 0.0025677 | 0.0022246 | 0.0022154
| 723 | 0.0025952 | 0.0027889 | 0.0018961 | 0.0019326 | 0.001788 | 0.0015261 | 0.0016777 | 0.0017097 | 0.0016946 | 0.0020012 | 0.0021025 | 0.0020045 | 0.0018718 | 0.0023848 | 0.0020483 | 0.002062
| 724 | 0.0023762 | 0.0025638 | 0.0017689 | 0.0017835 | 0.0016518 | 0.0014165 | 0.0015592 | 0.0015807 | 0.0015673 | 0.0018434 | 0.0019393 | 0.0018494 | 0.0017346 | 0.0022091 | 0.001887 | 0.0019104
| 725 | 0.0021643 | 0.0023367 | 0.0016408 | 0.0016338 | 0.0015149 | 0.001306 | 0.0014397 | 0.0014507 | 0.0014388 | 0.0016845 | 0.0017747 | 0.0016937 | 0.0015966 | 0.0020327 | 0.0017253 | 0.001758
| 726 | 0.0019477 | 0.0021215 | 0.0014978 | 0.0014849 | 0.0013792 | 0.0011961 | 0.0013209 | 0.0013217 | 0.0013117 | 0.0015269 | 0.0016118 | 0.0015396 | 0.0014593 | 0.0018575 | 0.0015646 | 0.0016062
| 727 | 0.0017594 | 0.001921 | 0.0013704 | 0.0013458 | 0.0012576 | 0.0010886 | 0.0012019 | 0.0012011 | 0.0011885 | 0.001383 | 0.0014571 | 0.001395 | 0.0013297 | 0.0016933 | 0.0014176 | 0.001458
| 728 | 0.0015664 | 0.0017174 | 0.001241 | 0.0012055 | 0.0011354 | 0.00097958 | 0.0010812 | 0.0010788 | 0.0010651 | 0.0012355 | 0.0013012 | 0.0012505 | 0.0011983 | 0.0015282 | 0.0012698 | 0.0013084
| 729 | 0.0013747 | 0.0015302 | 0.0011135 | 0.0010669 | 0.0010147 | 0.00087256 | 0.00096287 | 0.00095888 | 0.00094407 | 0.0010912 | 0.0011485 | 0.0011079 | 0.0010689 | 0.0013649 | 0.0011235 | 0.0011606
| 730 | 0.0012177 | 0.0013632 | 0.00099959 | 0.00095609 | 0.00090887 | 0.00078366 | 0.00086447 | 0.00085741 | 0.00084386 | 0.00097738 | 0.0010267 | 0.00099347 | 0.000957 | 0.0012296 | 0.0010012 | 0.0010421
| 731 | 0.0010714 | 0.0012017 | 0.00088773 | 0.00085218 | 0.00080684 | 0.00069918 | 0.00077164 | 0.00075945 | 0.00074859 | 0.00086492 | 0.00091284 | 0.00088549 | 0.00084852 | 0.0011017 | 0.00088489 | 0.00093166
| 732 | 0.00092544 | 0.0010472 | 0.00077908 | 0.00075045 | 0.00070666 | 0.00061709 | 0.00068116 | 0.0006649 | 0.00065616 | 0.00075629 | 0.00080237 | 0.00078023 | 0.00074315 | 0.00097592 | 0.00077066 | 0.000823
| 733 | 0.00082073 | 0.00092634 | 0.00070009 | 0.00066661 | 0.00062633 | 0.00054966 | 0.00060615 | 0.00058848 | 0.00058145 | 0.00066672 | 0.0007134 | 0.00069122 | 0.00066043 | 0.00087098 | 0.00068139 | 0.00073322
| 734 | 0.00074681 | 0.00084 | 0.00063488 | 0.0005997 | 0.00056321 | 0.00049578 | 0.00054485 | 0.00052895 | 0.0005216 | 0.00060151 | 0.0006434 | 0.00062526 | 0.00059911 | 0.00078486 | 0.00061473 | 0.00066108
| 735 | 0.00067296 | 0.00074608 | 0.00057115 | 0.0005338 | 0.00050123 | 0.00044314 | 0.00048498 | 0.00047105 | 0.00046358 | 0.00053804 | 0.00057529 | 0.00056096 | 0.00053902 | 0.00070003 | 0.00054901 | 0.0005898
| 736 | 0.00060744 | 0.00067184 | 0.00051446 | 0.0004768 | 0.00044853 | 0.00039679 | 0.00043478 | 0.00042143 | 0.00041616 | 0.00048361 | 0.00051572 | 0.00050839 | 0.00048655 | 0.00062561 | 0.00049152 | 0.00052781
| 737 | 0.00056033 | 0.000625 | 0.00047589 | 0.00044223 | 0.00041965 | 0.00036559 | 0.00040798 | 0.00039201 | 0.00039468 | 0.00045137 | 0.00047646 | 0.00047298 | 0.00045338 | 0.00057755 | 0.0004547 | 0.00048917
| 738 | 0.00051215 | 0.00057905 | 0.00043805 | 0.00040825 | 0.00039145 | 0.00033515 | 0.00038188 | 0.00036348 | 0.00037407 | 0.00042011 | 0.00043831 | 0.00043864 | 0.00042099 | 0.00053029 | 0.00041847 | 0.00045104
| 739 | 0.00046693 | 0.00053491 | 0.00040106 | 0.00037483 | 0.00036363 | 0.00030554 | 0.00035641 | 0.00033564 | 0.0003538 | 0.00038959 | 0.00040124 | 0.00040495 | 0.00038919 | 0.00048392 | 0.00038295 | 0.00041358
| 740 | 0.00045618 | 0.00051215 | 0.00038822 | 0.00035763 | 0.00034781 | 0.00029584 | 0.00034302 | 0.00032098 | 0.00033466 | 0.00037372 | 0.00038605 | 0.00038859 | 0.00037197 | 0.00046668 | 0.00037025 | 0.0003969
| 741 | 0.00044643 | 0.00049439 | 0.00037591 | 0.00034063 | 0.00033244 | 0.00028679 | 0.00033051 | 0.00030684 | 0.00031641 | 0.00035843 | 0.00037191 | 0.00037251 | 0.00035512 | 0.00044982 | 0.00035784 | 0.00038067
| 742 | 0.0004359 | 0.00047222 | 0.00036365 | 0.00032374 | 0.00031708 | 0.0002778 | 0.00031807 | 0.00029285 | 0.00029829 | 0.00034328 | 0.00035787 | 0.00035654 | 0.00033837 | 0.00043303 | 0.00034549 | 0.00036447
| 743 | 0.00042436 | 0.00046389 | 0.00036152 | 0.00031602 | 0.00031008 | 0.00027509 | 0.00031097 | 0.00028612 | 0.00029176 | 0.00033442 | 0.00034959 | 0.0003438 | 0.00033159 | 0.00042486 | 0.00033752 | 0.00035728
| 744 | 0.00041487 | 0.00045833 | 0.00036297 | 0.0003116 | 0.00030505 | 0.0002743 | 0.00030552 | 0.00028208 | 0.00028851 | 0.00032825 | 0.00034297 | 0.00033644 | 0.00032813 | 0.00041957 | 0.00033136 | 0.00035291
| 745 | 0.00040351 | 0.00044862 | 0.00036441 | 0.00030718 | 0.00030006 | 0.00027352 | 0.00030009 | 0.00027806 | 0.00028528 | 0.00032209 | 0.0003364 | 0.00032911 | 0.00032467 | 0.00041428 | 0.00032521 | 0.00034855
| 746 | 0.00039223 | 0.00044312 | 0.00036046 | 0.00030266 | 0.00029576 | 0.00027072 | 0.00029456 | 0.00027608 | 0.0002817 | 0.00031787 | 0.00033067 | 0.00032395 | 0.00032154 | 0.00041088 | 0.00031826 | 0.00034549
| 747 | 0.00038252 | 0.00043945 | 0.00035173 | 0.00029858 | 0.0002938 | 0.00026697 | 0.00029029 | 0.00027681 | 0.00027917 | 0.00031698 | 0.00032756 | 0.0003219 | 0.00031951 | 0.00041013 | 0.00031085 | 0.00034457
| 748 | 0.0003716 | 0.00043486 | 0.000343 | 0.0002945 | 0.00029184 | 0.00026323 | 0.00028602 | 0.00027754 | 0.00027666 | 0.00031449 | 0.00032446 | 0.00031984 | 0.00031748 | 0.00040939 | 0.00030343 | 0.00034367
| 749 | 0.00036187 | 0.00043119 | 0.00033609 | 0.00029242 | 0.00028985 | 0.00025994 | 0.00028244 | 0.00027693 | 0.00027395 | 0.00031103 | 0.0003214 | 0.00031829 | 0.00031517 | 0.0004063 | 0.00029826 | 0.0003419
| 750 | 0.00035686 | 0.00042963 | 0.00033585 | 0.00029709 | 0.00028872 | 0.0002593 | 0.00028203 | 0.00027393 | 0.00027247 | 0.00030694 | 0.00031985 | 0.00031943 | 0.00031375 | 0.00039888 | 0.00030082 | 0.00033924

## Biogeophysical data
This data may only be used in accordance with the terms in the tab "Description".
Units
SampleID |  | 10104 | 20104 | 30104 | 40104 | 20404 | 30404 | 20704 | 30704 | 10804 | 20804 | 30804 | 40804 | 11004 | 21004 | 31004 | 41004 | 11104 | 21104 | 31104 | 41104 | 21404 | 31404 | 21704 | 31704 | 22004 | 32004 | 12304 | 12404 | 22404 | 32404 | 42404
Sample point |  | ZEV1 | ZEV2 | ZEV3 | ZEV4 | ZEV2 | ZEV3 | ZEV2 | ZEV3 | ZEV1 | ZEV2 | ZEV3 | ZEV4 | ZEV1 | ZEV2 | ZEV3 | ZEV4 | ZEV1 | ZEV2 | ZEV3 | ZEV4 | ZEV2 | ZEV3 | ZEV2 | ZEV3 | ZEV2 | ZEV3 | ZEV1 | ZEV1 | ZEV2 | ZEV3 | ZEV4
Lat |  | -34.0645 | -34.0562 | -34.0673 |  | -34.0562 | -34.0673 | -34.0562 | -34.0673 | -34.0645 | -34.0562 | -34.0673 |  | -34.0645 | -34.0562 | -34.0673 |  | -34.0645 | -34.0562 | -34.0673 |  | -34.0562 | -34.0673 | -34.0562 | -34.0673 | -34.0562 | -34.0673 | -34.0645 | -34.0645 | -34.0562 | -34.0673
Lon |  | 18.5089 | 18.514 | 18.5153 |  | 18.514 | 18.5153 | 18.514 | 18.5153 | 18.5089 | 18.514 | 18.5153 |  | 18.5089 | 18.514 | 18.5153 |  | 18.5089 | 18.514 | 18.5153 |  | 18.514 | 18.5153 | 18.514 | 18.5153 | 18.514 | 18.5153 | 18.5089 | 18.5089 | 18.514 | 18.5153
Alt | masl | 5 | 5 | 5 | 5 | 5 | 5 | 5 | 5 | 5 | 5 | 5 | 5 | 5 | 5 | 5 | 5 | 5 | 5 | 5 | 5 | 5 | 5 | 5 | 5 | 5 | 5 | 5 | 5 | 5 | 5 | 5
Date |  | 1/04/2008 | 1/04/2008 | 1/04/2008 | 1/04/2008 | 04/04/2008 | 04/04/2008 | 7/04/2008 | 7/04/2008 | 08/04/2008 | 08/04/2008 | 08/04/2008 | 08/04/2008 | 10/04/2008 | 10/04/2008 | 10/04/2008 | 10/04/2008 | 11/04/2008 | 11/04/2008 | 11/04/2008 | 11/04/2008 | 14/04/2008 | 14/04/2008 | 17/04/2008 | 17/04/2008 | 20/04/2008 | 20/04/2008 | 23/04/2008 | 24/04/2008 | 24/04/2008 | 24/04/2008 | 24/04/2008
Cloud cover |  | Clear, sunny. No wind. | Clear, sunny. No wind. | Clear, sunny. No wind. | Clear, sunny. No wind. | Overcast conditions. High cirrus cloud and low stratus. Gentle breeze. | Overcast conditions. High cirrus cloud and low stratus. Gentle breeze. | Partly cloudy. Some low stratus cloud. Slight breeze. | Partly cloudy. Some low stratus cloud. Slight breeze. | Clear. No cloud. Breeze from the SW. | Clear. No cloud. Breeze from the SW. | Clear. No cloud. Breeze from the SW. | Clear. No cloud. Breeze from the SW. | High cirrus. Some low stratus. Strong SW wind. | High cirrus. Some low stratus. Strong SW wind. | High cirrus. Some low stratus. Strong SW wind. | High cirrus. Some low stratus. Strong SW wind. | Mostly clear, some low mist over the eastern parts of the lake. | Mostly clear, some low mist over the eastern parts of the lake. | Mostly clear, some low mist over the eastern parts of the lake. | Mostly clear, some low mist over the eastern parts of the lake. | Clear. Wind breezy from SW. | Clear. Wind breezy from SW. | Low stratus cloud covering about half the sky. No wind. Surface blooms. | Low stratus cloud covering about half the sky. No wind. Surface blooms. | Some low stratus cluds in the south. Clear overhead. High cirrus in the east. | Some low stratus cluds in the south. Clear overhead. High cirrus in the east. | Clear. Very small breeze. Surface blooms. Atmosphere smokey as some fires | Clear conditions. Wind shifting. | Clear conditions. Wind shifting. | Clear conditions. Wind shifting. | Clear conditions. Wind shifting.
Water colour |  | light green, surface bloom. | green. Surface bloom | bright green, surface bloom | bright green, surface bloom | Green brown | Dark green | Medium green | Medium green | green brown | light green brown | green brown | dark green | Dark green | Dark green | Dark green | Dark green | Grey green | Light green | Light green | Light green | dull green | dull green | Surface bloom - green | Surface bloom - green | Light green | Medium green | Bright green | Green | Green | Green | Green
Wave height | (cm) | 0 | 0 | 0 | 0 | 2 | 1 | 3 | 3 | 0 | 8 | 5 | 3 | 4 | 15 | 10 | 5 | 4 | 15 | 10 | 5 | 8 | 10 | 0 | 1 | 8 | 10 | 0 | 3 | 6 | 3 | 2
Wind speed | m/s | 0 | 0 | 0 | 0 | 11 | 7.5 | 7 | 7 | 0 | 12.5 | 12 | 13 | 20 | 23 | 30 | 27 | 30 | 22 | 20 | 17 | 17 | 27 | 2 | 10 | 17 | 20 | 4.5 | 1 | 11 | 0 | 0
Wind direction |  | Na | Na | Na | Na | SE | SE | S | S | Na | SW | SW | SSW | SW | SW | SW | SW | SW | SW | SW | SW | SSW | S | S | S | SE | SE | SW | NE | SE | Na | Na
Water temp. | Celcius | 21.4 | 21.8 | 21.9 | 20.9 | 22.7 | 22.5 | 19.6 | 19.9 | 18.5 | 18.6 | 18.2 | 18.6 | 18.8 | 18.3 | 18.3 | 18.2 | 18.8 | 18.4 | 18.5 | 18.6 | 18.8 | 18.4 | 19.8 | 20.2 | 18.3 | 18.6 | 20.1 | 18.4 | 18.9 | 18.8 | 18.6
PH |  | 9.6 | 9.9 | 9.7 | 9.7 | 10 | 9.9 | 9.9 | 9.7 | 9.8 | 9.9 | 9.8 | 9.8 | 9.7 | 9.8 | 9.7 | 9.7 | 9.8 | 9.8 | 9.7 | 9.7 | 9.7 | 9.7 | 10.1 | 10 | 9.9 | 9.9 | 9.8 | 9.9 | 10.1 | 9.9 | 9.8
Time | H:M:S | 9:55 | 10:08 | 10:17 | 10:23 | 10:39 | 11:02 | 10:31 | 11:15 | 9:38 | 9:46 | 10:20 | 10:29 | 10:13 | 10:35 | 10:55 | 11:03 | 9:58 | 10:05 | 10:35 | 10:44 | 10:15 | 10:56 | 10:28 | 10:46 | 10:57 | 11:39 | 10:49 | 10:03 | 10:12 | 10:57 | 11:03
Pressure | Mb | 1011.75 | 1012 | 1012 | 1012.25 | 1016.75 | 1017 | 1024 | 1024.25 | 1019.75 | 1020 | 1019 | 1020 | 1014 | 1014 | 1014 | 1014 | 1014.25 | 1015 | 1014.75 | 1015 | 1015 | 1015 | 1019.2 | 1019.25 | 1028 | 1027 | 1017.75 | 1012.75 | 1013 | 1012 | 1012.5
Solar zenith angle | Deg | 40.8775 | 40.03 | 39.575 | 39.3075 | 40.025 | 40.0933 | 41.3371 | 41.61 | 44.62 | 43.94 | 41.99 | 41.715 | 42.995 | 42.3175 | 42.25 | 42.385 | 44.125 | 43.708 | 42.675 | 42.58 | 44.3025 | 43.7325 | 44.92 | 44.73 | 45.8575 | 47.5575 | 46.79 | 48.085 | 47.725 | 47.1975 | 47.3225
Air temp. | Celcius | 24.025 | 25.675 | 25.925 | 26.6 | 22.15 | 23.2667 | 18.2 | 20.825 | 16.075 | 16.625 | 16.825 | 17.95 | 17.35 | 18 | 18.225 | 17.775 | 17.475 | 18.16 | 18.225 | 18.45 | 18.25 | 17.775 | 17.9 | 19.4 | 17.125 | 18.025 | 18.375 | 17.325 | 18.65 | 20.05 | 21.05
Water vapour column | cm | 2.9 | 2.8 | 2.725 | 2.7 | 2.075 | 3.5333 | 1.4 | 1.3 | 1 | 1 | 0.9 | 0.825 | 1.625 | 1.6 | 1.625 | 1.5 | 2 | 1.94 | 1.8 | 1.8 | 2 | 1.75 | 2.32 | 1.675 | 1.375 | 1.2 | 0.8 | 0.8 | 0.825 | 0.675 | 0.6
Optical Airmass | AM | 1.3212 | 1.3048 | 1.2963 | 2.7 | 1.305 | 1.306 | 1.3306 | 1.336 | 1.4035 | 1.3872 | 1.344 | 1.3383 | 1.366 | 1.351 | 1.35 | 1.3525 | 1.3915 | 1.3818 | 1.359 | 1.357 | 1.3958 | 1.3822 | 1.4108 | 1.406 | 1.434 | 1.4798 | 1.459 | 1.495 | 1.4845 | 1.47 | 1.4733
AOT440 |  | 0.297 | 0.272 | 0.264 | 1.291 | 0.465 | 3.323 | 0.105 | 0.09 | 0.16 | 0.179 | 0.105 | 0.097 | 0.169 | 0.385 | 0.67 | 0.395 | 0.222 | 0.244 | 0.186 | 0.193 | 0.18 | 0.132 | 0.791 | 0.128 | 0.141 | 0.103 | 0.081 | 0.182 | 0.16 | 0.087 | 0.077
AOT500 |  | 0.237 | 0.227 | 0.219 | 0.251 | 0.455 | 3.33 | 0.102 | 0.094 | 0.127 | 0.144 | 0.092 | 0.088 | 0.15 | 0.373 | 0.664 | 0.393 | 0.184 | 0.212 | 0.162 | 0.173 | 0.154 | 0.124 | 0.784 | 0.117 | 0.132 | 0.116 | 0.073 | 0.145 | 0.128 | 0.078 | 0.072
AOT675 |  | 0.12 | 0.112 | 0.115 | 0.21 | 0.41 | 3.503 | 0.068 | 0.073 | 0.064 | 0.076 | 0.052 | 0.049 | 0.099 | 0.355 | 0.639 | 0.371 | 0.105 | 0.133 | 0.1 | 0.112 | 0.089 | 0.079 | 0.759 | 0.074 | 0.111 | 0.103 | 0.04 | 0.083 | 0.073 | 0.048 | 0.045
AOT870 |  | 0.074 | 0.07 | 0.066 | 0.113 | 0.399 | 3.689 | 0.054 | 0.065 | 0.041 | 0.057 | 0.034 | 0.033 | 0.078 | 0.347 | 0.64 | 0.364 | 0.068 | 0.096 | 0.069 | 0.08 | 0.066 | 0.056 | 0.768 | 0.064 | 0.095 | 0.102 | 0.03 | 0.055 | 0.05 | 0.032 | 0.03
AOT936 |  | 0.067 | 0.064 | 0.06 | 0.065 | 0.364 | 3.357 | 0.049 | 0.059 | 0.037 | 0.052 | 0.031 | 0.03 | 0.071 | 0.316 | 0.583 | 0.331 | 0.062 | 0.088 | 0.063 | 0.073 | 0.06 | 0.051 | 0.699 | 0.059 | 0.087 | 0.092 | 0.028 | 0.05 | 0.045 | 0.029 | 0.027
TSS | mg/L | 30 | 36 | 26.3 | 36.8 | 30.2 | 35.7 | 41.8 | 50.3 | 52.5 | 58.3 | 60 | 50.7 | 55.3 | 65 | 65.3 | 58 | 51.7 | 61 | 57 | 55 | 63.6 | 64.7 | 45.7 | 39.3 | 60.7 | 51 | 37.3 | 47.7 | 44 | 47 | 45
ISS | mg/L | 7.5 | 5.8 | 4.8 | 5 | 1.3 | 5.3 | 10 | 8.5 | 12.7 | 17.5 | 17 | 15.7 | 13 | 19.3 | 19.3 | 13.6 | 15.3 | 18 | 14.7 | 16.3 | 16.3 | 20.3 | 11.3 | 7 | 24 | 13.7 | 3 | 8.7 | 11 | 7.7 | 7
OSS | mg/L | 22.5 | 30.2 | 21.5 | 31.8 | 28.9 | 30.4 | 31.8 | 41.8 | 39.8 | 40.8 | 43 | 35 | 42.3 | 45.7 | 46 | 44.4 | 36.4 | 43 | 42.3 | 38.7 | 47.3 | 44.4 | 34.4 | 32.3 | 36.7 | 37.3 | 34.3 | 39 | 33 | 39.3 | 38
aCDOM (440) | 1/m | 2.2731 | 1.8309 | 2.1579 | 1.9668 | 2.3583 | 2.7221 | 2.174 | 2.8511 | 2.6047 | 2.1441 | 2.28 | 2.0543 | 3.1137 | 3.3785 | 3.3025 | 3.4153 | 2.9617 | 2.9225 | 2.888 | 2.7291 | 3.0768 | 3.1574 | 2.7337 | 2.6392 | 3.0676 | 3.7332 | 2.7843 | 2.402 | 2.4205 | 2.6024 | 2.6024
SDD | cm | 31 | 36 | 29.5 | 35 | 38 | 36.5 | 30 | 23 | 24 | 25 | 28 | 28 | 26 | 25 | 24 | 24 | 24 | 25 | 25 | 25 | 24 | 26 | 31 | 36 | 24 | 24 | 27 | 28 | 30 | 26 | 28
Chl a | ug/L | 69.2121 | 60.9921 | 71.3493 | 107.5172 | 65.2665 | 79.7337 | 119.5183 | 247.421 | 156.5082 | 129.0535 | 173.1125 | 176.2361 | 161.7689 | 175.2497 | 182.6476 | 181.168 | 152.0694 | 162.9197 | 187.5796 | 191.1964 | 176.2361 | 175.7429 | 125.4367 | 122.6419 | 171.4685 | 194.6488 | 122.6419 | 141.7122 | 153.7134 | 170.3177 | 201.0604

## MERIS R TOA
MERIS Smile corrected L1 TOA reflectance (dimensionless) in 12 spectral bands for corresponding sample IDs.
This data may only be used in accordance with the terms in the tab "Description".
SampleID | Longitude | Latitude | 412 | 442 | 489 | 509 | 559 | 619 | 664 | 680 | 708 | 753 | 761 | 778 | 864 | 884 | 900 | l1_flags | detector_index | latitude | longitude | dem_alt | dem_rough | lat_corr | lon_corr | sun_zenith | sun_azimuth | view_zenith | view_azimuth | zonal_wind | merid_wind | atm_press | ozone | rel_hum
10104 | 18.5117 | -34.058 | 53.6333 | 47.4951 | 37.5147 | 35.3052 | 35.8974 | 21.2023 | 16.6703 | 14.6301 | 22.7697 | 13.5723 | 4.4409 | 12.4711 | 7.5889 | 6.8819 | 4.3249 | 16 | 1855 | -34.058 | 18.5117 | 96.9824 | 18.5298 | -2.6392e-06 | 1.3196e-05 | 52.0429 | 49.1663 | 0.21037 | 14.6809 | -3.7203 | 0.058887 | 1012.0463 | 253.8435 | 59.9926
20104 | 18.5152 | -34.056 | 53.4561 | 47.0985 | 36.903 | 34.5986 | 35.8974 | 20.725 | 16.2108 | 14.073 | 22.3672 | 11.5803 | 3.8846 | 10.5171 | 5.9624 | 5.2437 | 3.3094 | 16 | 1854 | -34.056 | 18.5152 | 91.9121 | 16.8091 | -2.3247e-06 | 1.1624e-05 | 52.0395 | 49.1643 | 0.18937 | 13.4282 | -3.7025 | 0.04834 | 1012.0477 | 253.8392 | 59.9395
30104 | 18.5177 | -34.0674 | 53.0809 | 46.702 | 36.61 | 34.1511 | 34.8609 | 19.6261 | 15.6081 | 13.638 | 22.2631 | 11.4564 | 3.8065 | 10.4093 | 5.7786 | 5.1564 | 3.3094 | 16 | 1852 | -34.0674 | 18.5177 | 85.5684 | 14.106 | -1.9653e-06 | 9.8267e-06 | 52.045 | 49.1544 | 0.14736 | 11.0597 | -3.7666 | 0.038965 | 1012.0586 | 253.8278 | 60.2363
40104 | 18.5142 | -34.0694 | 53.2476 | 46.6786 | 36.8393 | 34.4691 | 34.9123 | 20.0494 | 15.9245 | 14.0348 | 22.7836 | 13.3435 | 4.314 | 12.3632 | 7.7179 | 6.9759 | 4.2652 | 16 | 1853 | -34.0694 | 18.5142 | 90.8984 | 15.9004 | -2.291e-06 | 1.1455e-05 | 52.0484 | 49.1564 | 0.16836 | 12.224 | -3.7842 | 0.049609 | 1012.0572 | 253.8321 | 60.2891
20704 | 18.5172 | -34.0581 | 51.2153 | 44.9057 | 35.2592 | 33.3268 | 34.1015 | 19.9594 | 15.9848 | 14.3935 | 24.463 | 16.0599 | 5.212 | 15.1603 | 10.2319 | 9.534 | 6.5351 | 16 | 892 | -34.0581 | 18.5172 | 153.3818 | 91.5606 | 0.00010228 | -0.00058231 | 51.8913 | 44.1181 | 20.0297 | 281.9975 | 0.6158 | 2.0158 | 1023.5844 | 267.9871 | 69.2532
30704 | 18.5173 | -34.069 | 51.2674 | 45.0224 | 35.2337 | 33.5741 | 34.7481 | 18.8785 | 15.013 | 13.3938 | 25.6983 | 14.3538 | 4.48 | 13.3422 | 7.757 | 7.0565 | 4.5877 | 16 | 891 | -34.069 | 18.5173 | 145.0898 | 84.3047 | 9.6769e-05 | -0.00055105 | 51.8986 | 44.1114 | 20.0485 | 281.9962 | 0.66084 | 2.014 | 1023.5719 | 268.0638 | 69.0931
22004 | 18.5173 | -34.0538 | 46.6399 | 41.0683 | 32.0481 | 30.3709 | 30.4482 | 17.6446 | 14.0488 | 12.7527 | 22.8599 | 13.5723 | 4.0505 | 12.575 | 7.757 | 6.9625 | 4.8506 | 16 | 1613 | -34.0538 | 18.5173 | 176.0698 | 38.9121 | 2.7714e-05 | -0.0001441 | 56.467 | 42.1418 | 5.0107 | 283.1682 | -3.4636 | 3.321 | 1026.9 | 264.7717 | 71.1752
32004 | 18.5157 | -34.0699 | 46.494 | 40.4968 | 31.4874 | 29.7821 | 29.7195 | 16.2215 | 13.1449 | 11.585 | 21.8536 | 11.5708 | 3.6699 | 10.681 | 5.7826 | 5.0289 | 3.387 | 16 | 1612 | -34.0699 | 18.5157 | 156.8828 | 34.0781 | 2.4762e-05 | -0.00012887 | 56.4792 | 42.1352 | 5.0316 | 283.1678 | -3.4801 | 3.3602 | 1026.9 | 264.7633 | 70.8625
12304 | 18.512 | -34.0598 | 44.2636 | 38.7472 | 30.417 | 28.9107 | 30.5405 | 17.2843 | 13.8002 | 11.9819 | 21.4928 | 12.7526 | 3.9139 | 11.8757 | 7.6084 | 7.2378 | 5.2568 | 16 | 1115 | -34.0598 | 18.512 | 133.9902 | 75.6836 | 6.772e-05 | -0.00037345 | 56.4613 | 39.9445 | 15.1809 | 282.3948 | -3.2609 | 0.096875 | 1017.3126 | 253.8835 | 42.0987

## MERIS Rrs 6S V1.1
Water leaving reflectance (dl) for 12 spectral bands for MERIS corrected using 6S V1.1 for corresponding SampleIDs.
This data may only be used in accordance with the terms in the tab "Description".
SampleID | 412 | 442 | 489 | 509 | 559 | 619 | 664 | 680 | 708 | 753 | 778 | 864 | 884 | 900
10104 | 0.0321 | 0.03395 | 0.0347 | 0.04243 | 0.07951 | 0.04397 | 0.03638 | 0.03113 | 0.07896 | 0.0432 | 0.04291 | 0.0316 | 0.02824 | 0.02661
20104 | 0.0311 | 0.03205 | 0.03216 | 0.03955 | 0.07951 | 0.04195 | 0.0344 | 0.02871 | 0.07705 | 0.03352 | 0.033 | 0.02174 | 0.01829 | 0.01639
30104 | 0.02905 | 0.03022 | 0.03099 | 0.03777 | 0.0753 | 0.03731 | 0.03182 | 0.02683 | 0.07658 | 0.03293 | 0.03246 | 0.02063 | 0.01777 | 0.0164
40104 | 0.02999 | 0.03008 | 0.03194 | 0.03906 | 0.07551 | 0.0391 | 0.03318 | 0.02856 | 0.07904 | 0.0421 | 0.04237 | 0.03239 | 0.02881 | 0.02602
20704 | 0.03596 | 0.03545 | 0.03525 | 0.04228 | 0.0747 | 0.04272 | 0.03695 | 0.03361 | 0.08627 | 0.05617 | 0.05713 | 0.04821 | 0.04504 | 0.04982
30704 | 0.03625 | 0.03596 | 0.03517 | 0.0432 | 0.07713 | 0.03852 | 0.03308 | 0.02958 | 0.09172 | 0.04844 | 0.04851 | 0.03406 | 0.03084 | 0.03122
22004 | 0.02477 | 0.0276 | 0.02921 | 0.03818 | 0.07216 | 0.03919 | 0.03353 | 0.03082 | 0.09159 | 0.05136 | 0.05127 | 0.0387 | 0.03437 | 0.03887
32004 | 0.02396 | 0.02473 | 0.02676 | 0.03565 | 0.06898 | 0.03268 | 0.02934 | 0.02534 | 0.08647 | 0.04085 | 0.04088 | 0.02569 | 0.02159 | 0.02256
12304 | 0.01939 | 0.02326 | 0.0276 | 0.03626 | 0.07353 | 0.03998 | 0.03463 | 0.02957 | 0.08403 | 0.04796 | 0.0482 | 0.03853 | 0.037 | 0.04416
Input data to 6S corrections.
SampleID | Date | Solar Zenith Angle | Solar Azimuth Angle | Senson Zenith Angle | Sensor Azimuth Angle | AOT (550)
10104 | 2008-04-01 | 52.0429 | 49.1663 | 0.21037 | 14.6809 | 0.18
20104 | 2008-04-01 | 52.0395 | 49.1643 | 0.18937 | 13.4282 | 0.18
30104 | 2008-04-01 | 52.045 | 49.1544 | 0.14736 | 11.0597 | 0.18
40104 | 2008-04-01 | 52.0484 | 49.1564 | 0.16836 | 12.224 | 0.18
20704 | 2008-04-07 | 51.8913 | 44.1181 | 20.0297 | 281.9975 | 0.093
30704 | 2008-04-07 | 51.8986 | 44.1114 | 20.0485 | 281.9962 | 0.093
22004 | 2008-04-20 | 56.467 | 42.1418 | 5.0107 | 283.1682 | 0.119
32004 | 2008-04-20 | 56.4792 | 42.1352 | 5.0316 | 283.1678 | 0.119
12304 | 2008-04-23 | 56.4613 | 39.9445 | 15.1809 | 282.3948 | 0.063